## file_names
Variable_name | Name
PATH
BASE_DIR | spacer-hb-framework
PV_WORK_DIR | data
LIDAR_FILE | otxarkoaga_lidar_cliped.las
BUILDING_FOOTPRINT_FILE | buildings_inspire_clip_oxarkoaga+census.shp
STATISTICAL_CENSUS_FILE | Otxarkoaga.shp
BUILDING_HEIGHT_RASTER | NDSM-EDIFICIOS-H30-0061-COB2_cliped.tif
HEATMAPS_HDEM_RASTER | heat_res_curr_density_clip.tif
WHITEBOX_RT_ANALYSIS_FILE | wb_rt_analysis_bilbao_otxarkoaga_segments.shp
LPG_FILES_DIR | Bilbao
ROOFTOP_FILE | 01_footprint_r_area_wb_rooftop_analysis.xlsx
SEGMENT_FILE | 01_segments_s_area_wb_rooftop_analysis.xlsx

## panel_pars
variable | description | pv | heat
k_eff | Efficiency | 0.15 | 0.7
s_panel | Panel area (m²) | 1.9305 | 4.0501
nominal_power | nominal output in kWp | 0.3
kWp_limit | kWp limit
s_panel_limit | Panel area limit (m²)
lon | Longitude | -2.8978 | -2.8978
lat | Latitude | 43.2579 | 43.2579
altitude | Altitude (m) | 79 | 79
name | Location name | Otxarkoaga | Otxarkoaga
k_panel_density_plain | plain | 0.75 | 0.75
k_panel_density_slopy | slopy | 0.65 | 0.65

## economic_fixed
| general | PV | passive_actions
energy_price_growth_rate | 0.01
heating_energy_price_euro_per_kWh | 0.1
discount_rate | 0.03
pv_degradation_rate |  | 0.01
lifespan |  | 20 | 30
M_C |  | 0.025
s_panel_m2 |  | 1.9305
k_eff |  | 0.15
Note on A5: Oleksandr Husiev:
Note on A7: Oleksandr Husiev: Maintenance Cost

## factors
| NRPE factors | PE factors | CO2 Emissiomn factors
Electricity | 2.007 | 2.403 | 0.357
Pellet | 0.085 | 1.113 | 0.02
Natural gas | 1.19 | 1.195 | 0.25

## scenario_combs
filter | combination | scenario | facade | roof | windows | PV
| 1 | S1 | 1
| 2 | S2 | 1
| 3 | S3
| 4 | S4
1 | 5 | S1 | 1 | 1 |  | 1
1 | 6 | S2 | 1 | 1 |  | 1
| 7 | S3
| 8 | S4
1 | 9 | S1 | 1 | 1 | 1 | 1
1 | 10 | S2 | 1 | 1 | 1 | 1
| 11 | S3
| 12 | S4

## HDemReductionCoeffs
Region | Type | Component | id | Name | Unit | S1 | S2 | S3 | S4
Pais_Vasco | HDemReduction | envelope | 1 | facade | % | 0.2 | 0.27
Pais_Vasco | HDemReduction | envelope | 2 | roof | % | 0.09 | 0.11
Pais_Vasco | HDemReduction | envelope | 3 | windows | % | 0.33 | 0.36
Pais_Vasco | HDemReduction | envelope | 0 | total | % | 0.62 | 0.74

## sel-cons_%_fixed
id | Month | Unit | self-cons
1 | January | % | 0.25
2 | February | % | 0.25
3 | March | % | 0.25
4 | April | % | 0.25
5 | May | % | 0.25
6 | June | % | 0.25
7 | July | % | 0.25
8 | August | % | 0.25
9 | September | % | 0.25
10 | October | % | 0.25
11 | November | % | 0.25
12 | December | % | 0.25

## cost_facade
Type | Component | Name | Unit | S1 | S2 | S3 | S4
costs | facade | Unit | €/m2 | 5.88 | 10.7 | 15.54 | 20.36
costs | facade | Labour | €/m2 | 5.95 | 5.95 | 5.95 | 5.95
costs | facade | Maint | €/m2.year | 0.024 | 0.03 | 0.044 | 0.053
material | facade | Umax | W/m2K | 0.49 | 0.29
material | facade | Ins. thickness added | m | 0.04 | 0.08 | 0.12 | 0.16
material | facade | Uresulting | W/m2K | 0.43 | 0.29 | 0.23 | 0.19
costs | roof | Unit | €/m2 | 13.6 | 21.4 | 23.96 | 26.54
costs | roof | Labour | €/m2 | 4.8 | 4.5 | 4.48 | 4.48
costs | roof | Maint | €/m2.year | 0.04 | 0.05 | 0.058 | 0.063
material | roof | Umax | W/m2K | 0.4 | 0.23
material | roof | Ins. thickness added | m | 0.1 | 0.16 | 0.18 | 0.2
material | roof | Uresulting | W/m2K | 0.35 | 0.23 | 0.21 | 0.19
costs | windows | Unit | €/m2 | 502.2 | 502.6 | 507.2 | 533.6
costs | windows | Labour | €/m2 | 89 | 89 | 89 | 89
costs | windows | Maint | €/m2.year | 6.2 | 6.3 | 6.4 | 6.9
material | windows | Umax | W/m2K | 2.1 | 2
material | windows | Ins. thickness added | m
material | windows | Uresulting | W/m2K | 2.1 | 1.8 | 1.57 | 1.05
costs | infiltration | Unit | €/m2 |  |  | 11.21 | 11.21
costs | infiltration | Labour | €/m2 |  |  | 13.88 | 13.88
costs | infiltration | Maint | €/m2.year |  |  | 0.281 | 0.281

## cost_electricity
id | Month | Unit | Electricity Buy | Electricity Sell | EC Electricity Buy | EC Electricity Sell
1 | January | €/kWh | 0.251 | 0.0695
2 | February | €/kWh | 0.248 | 0.1335
3 | March | €/kWh | 0.246 | 0.0896
4 | April | €/kWh | 0.2435 | 0.0737
5 | May | €/kWh | 0.241 | 0.07
6 | June | €/kWh | 0.2454 | 0.0786
7 | July | €/kWh | 0.238 | 0.0875
8 | August | €/kWh | 0.2365 | 0.1173
9 | September | €/kWh | 0.2349 | 0.0989
10 | October | €/kWh | 0.234 | 0.1049
11 | November | €/kWh | 0.235 | 0.1084
12 | December | €/kWh | 0.2347 | 0.1035

## Sheet1
id | Month | Unit | Electricity Buy | Electricity Sell | EC Electricity Buy | EC Electricity Sell | %delta of sell/buy tarriffs within the EC | price diff
1 | January | €/kWh | 0.251 | 0.0695 | 0.1255 | 0.10425 | 16.9323 | 0.5
2 | February | €/kWh | 0.248 | 0.1335 | 0.124 | 0.20025 | -61.4919
3 | March | €/kWh | 0.246 | 0.0896 | 0.123 | 0.1344 | -9.2683
4 | April | €/kWh | 0.2435 | 0.0737 | 0.12175 | 0.11055 | 9.1992
5 | May | €/kWh | 0.241 | 0.07 | 0.1205 | 0.105 | 12.8631
6 | June | €/kWh | 0.2454 | 0.0786 | 0.1227 | 0.1179 | 3.912
7 | July | €/kWh | 0.238 | 0.0875 | 0.119 | 0.13125 | -10.2941
8 | August | €/kWh | 0.2365 | 0.1173 | 0.11825 | 0.17595 | -48.7949
9 | September | €/kWh | 0.2349 | 0.0989 | 0.11745 | 0.14835 | -26.3091
10 | October | €/kWh | 0.234 | 0.1049 | 0.117 | 0.15735 | -34.4872
11 | November | €/kWh | 0.235 | 0.1084 | 0.1175 | 0.1626 | -38.383
12 | December | €/kWh | 0.2347 | 0.1035 | 0.11735 | 0.15525 | -32.2965
id | Month | 10% | 25% | 50% | 0.4
1 | January | 66.1576 | 53.8513 | 16.9323 | 35.3918
2 | February | 34.207 | 10.2823 | -61.4919 | -25.6048
3 | March | 55.4833 | 39.2954 | -9.2683 | 15.0136
4 | April | 63.0071 | 49.5551 | 9.1992 | 29.3771
5 | May | 64.4998 | 51.5906 | 12.8631 | 32.2268
6 | June | 60.853 | 46.6178 | 3.912 | 25.2649
7 | July | 55.0654 | 38.7255 | -10.2941 | 14.2157
8 | August | 39.3798 | 17.3362 | -48.7949 | -15.7294
9 | September | 48.5408 | 29.8283 | -26.3091 | 1.7596
10 | October | 45.2089 | 25.2849 | -34.4872 | -4.6011
11 | November | 43.6217 | 23.1206 | -38.383 | -7.6312
12 | December | 46.1014 | 26.5019 | -32.2965 | -2.8973

## cost_pv
Cost of rooftop PV system including inverter, cabling and installation in Spain
KW | Price | €/kWp | Source
4.2 | 3356 | 799.0476 | https://autosolar.es/kits-solares-conexion-red/kit-autoconsumo-fotovoltaico-4200w-8300kwhano-growatt | PV system including inverter, cabling and installation
3 | 2531 | 843.6667 | https://autosolar.es/kits-solares
6 | 4080 | 680 | https://autosolar.es/kits-solares
5 | 5093 | 1018.6 | https://autosolar.es/kits-solares-conexion-red/kit-instalacion-solar-autoconsumo-fotovoltaico-5000w-25000whdia-fronius-monofasico
10 | 7000 | 700 | https://atersa.shop/cuanto-cuesta-instalar-placas-solares/?srsltid=AfmBOopVU_WsJKhTg1v8ueKbiVVy4yrGien99wiczN7N9cecooVQ2UBM
2.8 | 2073 | 740.3571 | https://www.monsolar.com/kit-solar-huawei-2-3kwp.html
796.9452
Generador de Precios. España |  | https://generadordeprecios.info/obra_nueva/Instalaciones/Electricas/Solar_fotovoltaica/Inversor_fotovoltaico_0_0_0_1_0_0_0.html
Invertor, | Monophase | Thriphase | [5 empty] | Cost of rooftop PV system including inverter, cabling and installation, without battery, in Spain
kW | € | € |  | PV monocrist, W | € |  | Eff, % | Units | kWp | Total PV, € | Cost Ratio Inverter/Panel | PV+Invertor, € | % Structures, support, cabling | Total, € | €/kWp
1.5 | 701 |  |  | 365 | 161 | De 166x83 mm (Potencias máximas de 365 a 450 W) | 19 | 4 | 1.46 | 644 | 1.0885 | 1345 | 228.65 | 1573.65 | 1077.8425
2 | 826 |  |  | 370 | 164 | De 166x83 mm (Potencias máximas de 365 a 450 W) | 19 | 5 | 1.85 | 820 | 1.0073 | 1646 | 279.82 | 1925.82 | 1040.9838
2.5 | 939 |  |  | 445 | 194 | De 166x83 mm (Potencias máximas de 365 a 450 W) | 19 | 5 | 2.225 | 970 | 0.96804 | 1909 | 324.53 | 2233.53 | 1003.8337
3 | 1132 | 1352 |  | 540 | 233 | De 210x105 mm (Potencias máximas de 540 a 665 W) | 19 | 5 | 2.7 | 1165 | 0.97167 | 2297 | 390.49 | 2687.49 | 995.3667
3.6 | 1206 |  |  | 545 | 235 | De 210x105 mm (Potencias máximas de 540 a 665 W) | 21 | 6 | 3.27 | 1410 | 0.85532 | 2616 | 444.72 | 3060.72 | 936
4 | 1263 | 1454 |  | 660 | 281 | De 210x105 mm (Potencias máximas de 540 a 665 W) | 21 | 6 | 3.96 | 1686 | 0.74911 | 2949 | 501.33 | 3450.33 | 871.2955
5 | 1353 | 1544 |  | 665 | 283 | De 210x105 mm (Potencias máximas de 540 a 665 W) | 21 | 7 | 4.655 | 1981 | 0.68299 | 3334 | 566.78 | 3900.78 | 837.9764
6 | 1454 | 1727 |  | 310 | 138 | De 156x78 mm (Potencias máximas de 310 a 385 W) | 19 | 19 | 5.89 | 2622 | 0.55454 | 4076 | 692.92 | 4768.92 | 809.6638
8 |  | 2051 |  | 315 | 140 | De 156x78 mm (Potencias máximas de 310 a 385 W) | 19 | 25 | 7.875 | 3500 | 0.586 | 5551 | 943.67 | 6494.67 | 824.72
10 |  | 2306 | [5 empty] | 18 | 9.72 | 4194 | 0.54983 | 6500 | 1105 | 7605 | 782.4074
50 |  | 4796 | [5 empty] | 91 | 49.595 | 21385 | 0.22427 | 26181 | 4450.77 | 30631.77 | 617.6383
Precio instalación placas solares sin baterías |  |  | https://autosolar.es/mi-experiencia-placas-solares/cuanto-cuesta-una-instalacion-fotovoltaica?utm_source=chatgpt.com
Componente | Porcentaje precio instalación placas solares
Módulos fotovoltaicos | 31.5% |  | FIXED | % of total cost
Inversor solar | 17% |  | Structures, supports, and cabling | 17
Mano de obra | 21.5% |  | Labour | 21 | not included (cause it is included in price generation as Mano de obra per panel)
Trámites | 13%
Cableado, estructuras y protecciones | 17%
Precio instalación placas solares con baterías
Componente | Porcentaje precio instalación placas solares con baterías
Módulos fotovoltaicos | 18%
Inversor solar | 10%
Baterías | 35.5%
Cableado, estructuras y protecciones | 10.8%
Mano de obra | 18%
Trámites | 7.7%
Input Variable | Value | Unit | Comment
panel width |  | m
panel length |  | m
CAPEX | 1070 | EUR/kWp
OPEX fix | 12.8 | EUR/a
OPEX var | 0 | EUR/kWh
ηpv | 19 | %
PR | 0.84 | -
GCR flat | 0.8 | -
GCR tilt roof | 1 | -