## Reference buildings simulations
| Climate | Type of building | Age of construction | Indoor air set temperature (°C) | Type of load | S/V - External surface over Volume ratio | Share per Type | Share per age of construction | Demand (kWh/m2y) | Consumption (kWh/m2y) | Primary energy consumption (kWh/m2y) | CO2 production (kg/m2y)
Southern drySFH - detachedpre 1945heating18 | Southern dry | SFH - detached | pre 1945 | 18 | heating | 0.87 | 47.28% | 0.7905% | 206.479 | 258.0987 | 307.1375 | 56.7817
Southern drySFH - semidetachedpre 1945heating18 | Southern dry | SFH - semidetached | pre 1945 | 18 | heating | 0.73 | 35.59% | 0.7905% | 177.146 | 221.4325 | 263.5047 | 48.7152
Southern drySFH - rowpre 1945heating18 | Southern dry | SFH - row | pre 1945 | 18 | heating | 0.58 | 17.14% | 0.7905% | 145.8795 | 182.3494 | 216.9958 | 40.1169
Southern drySFH - detachedpre 1945heating20 | Southern dry | SFH - detached | pre 1945 | 20 | heating | 0.87 | 47.28% | 0.7905% | 268.9559 | 336.1948 | 400.0719 | 73.9629
Southern drySFH - semidetachedpre 1945heating20 | Southern dry | SFH - semidetached | pre 1945 | 20 | heating | 0.73 | 35.59% | 0.7905% | 232.1985 | 290.2482 | 345.3953 | 63.8546
Southern drySFH - rowpre 1945heating20 | Southern dry | SFH - row | pre 1945 | 20 | heating | 0.58 | 17.14% | 0.7905% | 192.9362 | 241.1702 | 286.9926 | 53.0574
Southern drySFH - detachedpre 1945heating22 | Southern dry | SFH - detached | pre 1945 | 22 | heating | 0.87 | 47.28% | 0.7905% | 338.8252 | 423.5315 | 504.0025 | 93.1769
Southern drySFH - semidetachedpre 1945heating22 | Southern dry | SFH - semidetached | pre 1945 | 22 | heating | 0.73 | 35.59% | 0.7905% | 293.9093 | 367.3866 | 437.1901 | 80.8251
Southern drySFH - rowpre 1945heating22 | Southern dry | SFH - row | pre 1945 | 22 | heating | 0.58 | 17.14% | 0.7905% | 245.6408 | 307.051 | 365.3906 | 67.5512
Southern drySFH - detachedpre 1945heating24 | Southern dry | SFH - detached | pre 1945 | 24 | heating | 0.87 | 47.28% | 0.7905% | 422.1649 | 527.7062 | 627.9704 | 116.0954
Southern drySFH - semidetachedpre 1945heating24 | Southern dry | SFH - semidetached | pre 1945 | 24 | heating | 0.73 | 35.59% | 0.7905% | 367.8262 | 459.7828 | 547.1415 | 101.1522
Southern drySFH - rowpre 1945heating24 | Southern dry | SFH - row | pre 1945 | 24 | heating | 0.58 | 17.14% | 0.7905% | 307.5267 | 384.4083 | 457.4459 | 84.5698
Southern drySFH - detached1945-1970heating18 | Southern dry | SFH - detached | 1945-1970 | 18 | heating | 0.87 | 47.28% | 32.99% | 189.4645 | 236.8307 | 281.8285 | 52.1027
Southern drySFH - semidetached1945-1970heating18 | Southern dry | SFH - semidetached | 1945-1970 | 18 | heating | 0.73 | 35.59% | 32.99% | 162.1494 | 202.6867 | 241.1972 | 44.5911
Southern drySFH - row1945-1970heating18 | Southern dry | SFH - row | 1945-1970 | 18 | heating | 0.58 | 17.14% | 32.99% | 133.2115 | 166.5143 | 198.1521 | 36.6332
Southern drySFH - detached1945-1970heating20 | Southern dry | SFH - detached | 1945-1970 | 20 | heating | 0.87 | 47.28% | 32.99% | 248.1795 | 310.2243 | 369.167 | 68.2494
Southern drySFH - semidetached1945-1970heating20 | Southern dry | SFH - semidetached | 1945-1970 | 20 | heating | 0.73 | 35.59% | 32.99% | 213.8148 | 267.2685 | 318.0495 | 58.7991
Southern drySFH - row1945-1970heating20 | Southern dry | SFH - row | 1945-1970 | 20 | heating | 0.58 | 17.14% | 32.99% | 177.2587 | 221.5733 | 263.6723 | 48.7461
Southern drySFH - detached1945-1970heating22 | Southern dry | SFH - detached | 1945-1970 | 22 | heating | 0.87 | 47.28% | 32.99% | 313.741 | 392.1763 | 466.6898 | 86.2788
Southern drySFH - semidetached1945-1970heating22 | Southern dry | SFH - semidetached | 1945-1970 | 22 | heating | 0.73 | 35.59% | 32.99% | 271.5792 | 339.4741 | 403.9741 | 74.6843
Southern drySFH - row1945-1970heating22 | Southern dry | SFH - row | 1945-1970 | 22 | heating | 0.58 | 17.14% | 32.99% | 226.5595 | 283.1994 | 337.0073 | 62.3039
Southern drySFH - detached1945-1970heating24 | Southern dry | SFH - detached | 1945-1970 | 24 | heating | 0.87 | 47.28% | 32.99% | 392.3967 | 490.4959 | 583.6901 | 107.9091
Southern drySFH - semidetached1945-1970heating24 | Southern dry | SFH - semidetached | 1945-1970 | 24 | heating | 0.73 | 35.59% | 32.99% | 339.3252 | 424.1565 | 504.7462 | 93.3144
Southern drySFH - row1945-1970heating24 | Southern dry | SFH - row | 1945-1970 | 24 | heating | 0.58 | 17.14% | 32.99% | 284.6248 | 355.781 | 423.3793 | 78.2718
Southern drySFH - detached1970-1980heating18 | Southern dry | SFH - detached | 1970-1980 | 18 | heating | 0.87 | 47.28% | 20% | 187.7693 | 234.7117 | 279.3069 | 51.6366
Southern drySFH - semidetached1970-1980heating18 | Southern dry | SFH - semidetached | 1970-1980 | 18 | heating | 0.73 | 35.59% | 20% | 160.352 | 200.44 | 238.5236 | 44.0968
Southern drySFH - row1970-1980heating18 | Southern dry | SFH - row | 1970-1980 | 18 | heating | 0.58 | 17.14% | 20% | 131.2753 | 164.0941 | 195.272 | 36.1007
Southern drySFH - detached1970-1980heating20 | Southern dry | SFH - detached | 1970-1980 | 20 | heating | 0.87 | 47.28% | 20% | 246.1049 | 307.6311 | 366.081 | 67.6788
Southern drySFH - semidetached1970-1980heating20 | Southern dry | SFH - semidetached | 1970-1980 | 20 | heating | 0.73 | 35.59% | 20% | 211.6077 | 264.5096 | 314.7665 | 58.1921
Southern drySFH - row1970-1980heating20 | Southern dry | SFH - row | 1970-1980 | 20 | heating | 0.58 | 17.14% | 20% | 174.8762 | 218.5952 | 260.1283 | 48.0909
Southern drySFH - detached1970-1980heating22 | Southern dry | SFH - detached | 1970-1980 | 22 | heating | 0.87 | 47.28% | 20% | 311.234 | 389.0425 | 462.9606 | 85.5894
Southern drySFH - semidetached1970-1980heating22 | Southern dry | SFH - semidetached | 1970-1980 | 22 | heating | 0.73 | 35.59% | 20% | 268.9029 | 336.1286 | 399.9931 | 73.9483
Southern drySFH - row1970-1980heating22 | Southern dry | SFH - row | 1970-1980 | 22 | heating | 0.58 | 17.14% | 20% | 223.6743 | 279.5929 | 332.7155 | 61.5104
Southern drySFH - detached1970-1980heating24 | Southern dry | SFH - detached | 1970-1980 | 24 | heating | 0.87 | 47.28% | 20% | 389.4499 | 486.8124 | 579.3067 | 107.0987
Southern drySFH - semidetached1970-1980heating24 | Southern dry | SFH - semidetached | 1970-1980 | 24 | heating | 0.73 | 35.59% | 20% | 336.1455 | 420.1818 | 500.0164 | 92.44
Southern drySFH - row1970-1980heating24 | Southern dry | SFH - row | 1970-1980 | 24 | heating | 0.58 | 17.14% | 20% | 281.1769 | 351.4712 | 418.2507 | 77.3237
Southern drySFH - detached1980-1990heating18 | Southern dry | SFH - detached | 1980-1990 | 18 | heating | 0.87 | 47.28% | 14.08% | 133.0192 | 166.274 | 197.8661 | 36.5803
Southern drySFH - semidetached1980-1990heating18 | Southern dry | SFH - semidetached | 1980-1990 | 18 | heating | 0.73 | 35.59% | 14.08% | 112.0067 | 140.0084 | 166.61 | 30.8019
Southern drySFH - row1980-1990heating18 | Southern dry | SFH - row | 1980-1990 | 18 | heating | 0.58 | 17.14% | 14.08% | 90.2312 | 112.7889 | 134.2188 | 24.8136
Southern drySFH - detached1980-1990heating20 | Southern dry | SFH - detached | 1980-1990 | 20 | heating | 0.87 | 47.28% | 14.08% | 177.1775 | 221.4718 | 263.5515 | 48.7238
Southern drySFH - semidetached1980-1990heating20 | Southern dry | SFH - semidetached | 1980-1990 | 20 | heating | 0.73 | 35.59% | 14.08% | 150.5455 | 188.1819 | 223.9365 | 41.4
Southern drySFH - row1980-1990heating20 | Southern dry | SFH - row | 1980-1990 | 20 | heating | 0.58 | 17.14% | 14.08% | 122.8271 | 153.5339 | 182.7053 | 33.7775
Southern drySFH - detached1980-1990heating22 | Southern dry | SFH - detached | 1980-1990 | 22 | heating | 0.87 | 47.28% | 14.08% | 226.8624 | 283.578 | 337.4578 | 62.3872
Southern drySFH - semidetached1980-1990heating22 | Southern dry | SFH - semidetached | 1980-1990 | 22 | heating | 0.73 | 35.59% | 14.08% | 193.9348 | 242.4185 | 288.478 | 53.3321
Southern drySFH - row1980-1990heating22 | Southern dry | SFH - row | 1980-1990 | 22 | heating | 0.58 | 17.14% | 14.08% | 159.5109 | 199.3886 | 237.2724 | 43.8655
Southern drySFH - detached1980-1990heating24 | Southern dry | SFH - detached | 1980-1990 | 24 | heating | 0.87 | 47.28% | 14.08% | 288.2088 | 360.261 | 428.7106 | 79.2574
Southern drySFH - semidetached1980-1990heating24 | Southern dry | SFH - semidetached | 1980-1990 | 24 | heating | 0.73 | 35.59% | 14.08% | 247.629 | 309.5362 | 368.3481 | 68.098
Southern drySFH - row1980-1990heating24 | Southern dry | SFH - row | 1980-1990 | 24 | heating | 0.58 | 17.14% | 14.08% | 204.1855 | 255.2319 | 303.726 | 56.151
Southern drySFH - detached1990-2000heating18 | Southern dry | SFH - detached | 1990-2000 | 18 | heating | 0.87 | 47.28% | 16.81% | 131.1032 | 163.879 | 195.016 | 36.0534
Southern drySFH - semidetached1990-2000heating18 | Southern dry | SFH - semidetached | 1990-2000 | 18 | heating | 0.73 | 35.59% | 16.81% | 110.0809 | 137.6011 | 163.7453 | 30.2722
Southern drySFH - row1990-2000heating18 | Southern dry | SFH - row | 1990-2000 | 18 | heating | 0.58 | 17.14% | 16.81% | 88.2954 | 110.3692 | 131.3394 | 24.2812
Southern drySFH - detached1990-2000heating20 | Southern dry | SFH - detached | 1990-2000 | 20 | heating | 0.87 | 47.28% | 16.81% | 174.7202 | 218.4003 | 259.8963 | 48.0481
Southern drySFH - semidetached1990-2000heating20 | Southern dry | SFH - semidetached | 1990-2000 | 20 | heating | 0.73 | 35.59% | 16.81% | 148.0688 | 185.086 | 220.2523 | 40.7189
Southern drySFH - row1990-2000heating20 | Southern dry | SFH - row | 1990-2000 | 20 | heating | 0.58 | 17.14% | 16.81% | 120.3292 | 150.4115 | 178.9896 | 33.0905
Southern drySFH - detached1990-2000heating22 | Southern dry | SFH - detached | 1990-2000 | 22 | heating | 0.87 | 47.28% | 16.81% | 223.8222 | 279.7777 | 332.9355 | 61.5511
Southern drySFH - semidetached1990-2000heating22 | Southern dry | SFH - semidetached | 1990-2000 | 22 | heating | 0.73 | 35.59% | 16.81% | 190.8667 | 238.5833 | 283.9142 | 52.4883
Southern drySFH - row1990-2000heating22 | Southern dry | SFH - row | 1990-2000 | 22 | heating | 0.58 | 17.14% | 16.81% | 156.4053 | 195.5067 | 232.6529 | 43.0115
Southern drySFH - detached1990-2000heating24 | Southern dry | SFH - detached | 1990-2000 | 24 | heating | 0.87 | 47.28% | 16.81% | 284.4715 | 355.5894 | 423.1514 | 78.2297
Southern drySFH - semidetached1990-2000heating24 | Southern dry | SFH - semidetached | 1990-2000 | 24 | heating | 0.73 | 35.59% | 16.81% | 243.8558 | 304.8197 | 362.7355 | 67.0603
Southern drySFH - row1990-2000heating24 | Southern dry | SFH - row | 1990-2000 | 24 | heating | 0.58 | 17.14% | 16.81% | 200.8318 | 251.0398 | 298.7374 | 55.2288
Southern drySFH - detachedpost 2000heating18 | Southern dry | SFH - detached | post 2000 | 18 | heating | 0.87 | 47.28% | 15.27% | 59.8514 | 74.8142 | 89.0289 | 16.4591
Southern drySFH - semidetachedpost 2000heating18 | Southern dry | SFH - semidetached | post 2000 | 18 | heating | 0.73 | 35.59% | 15.27% | 49.3131 | 61.6414 | 73.3533 | 13.5611
Southern drySFH - rowpost 2000heating18 | Southern dry | SFH - row | post 2000 | 18 | heating | 0.58 | 17.14% | 15.27% | 39.0568 | 48.821 | 58.0969 | 10.7406
Southern drySFH - detachedpost 2000heating20 | Southern dry | SFH - detached | post 2000 | 20 | heating | 0.87 | 47.28% | 15.27% | 84.2655 | 105.3318 | 125.3449 | 23.173
Southern drySFH - semidetachedpost 2000heating20 | Southern dry | SFH - semidetached | post 2000 | 20 | heating | 0.73 | 35.59% | 15.27% | 70.7297 | 88.4122 | 105.2105 | 19.4507
Southern drySFH - rowpost 2000heating20 | Southern dry | SFH - row | post 2000 | 20 | heating | 0.58 | 17.14% | 15.27% | 57.571 | 71.9638 | 85.6369 | 15.832
Southern drySFH - detachedpost 2000heating22 | Southern dry | SFH - detached | post 2000 | 22 | heating | 0.87 | 47.28% | 15.27% | 112.8994 | 141.1242 | 167.9378 | 31.0473
Southern drySFH - semidetachedpost 2000heating22 | Southern dry | SFH - semidetached | post 2000 | 22 | heating | 0.73 | 35.59% | 15.27% | 95.7901 | 119.7376 | 142.4878 | 26.3423
Southern drySFH - rowpost 2000heating22 | Southern dry | SFH - row | post 2000 | 22 | heating | 0.58 | 17.14% | 15.27% | 78.9805 | 98.7256 | 117.4835 | 21.7196
Southern drySFH - detachedpost 2000heating24 | Southern dry | SFH - detached | post 2000 | 24 | heating | 0.87 | 47.28% | 15.27% | 149.1137 | 186.3921 | 221.8066 | 41.0063
Southern drySFH - semidetachedpost 2000heating24 | Southern dry | SFH - semidetached | post 2000 | 24 | heating | 0.73 | 35.59% | 15.27% | 127.8233 | 159.7791 | 190.1372 | 35.1514
Southern drySFH - rowpost 2000heating24 | Southern dry | SFH - row | post 2000 | 24 | heating | 0.58 | 17.14% | 15.27% | 106.3718 | 132.9647 | 158.228 | 29.2522
Southern drySFH - average - all typespre 1945heating18 | Southern dry | SFH - average - all types | pre 1945 | 18 | heating |  |  | 0.7905% | 185.6558 | 232.0697 | 276.163 | 51.0553
Southern drySFH - average - all typespre 1945heating20 | Southern dry | SFH - average - all types | pre 1945 | 20 | heating |  |  | 0.7905% | 242.8481 | 303.5601 | 361.2366 | 66.7832
Southern drySFH - average - all typespre 1945heating22 | Southern dry | SFH - average - all types | pre 1945 | 22 | heating |  |  | 0.7905% | 306.8727 | 383.5908 | 456.4731 | 84.39
Southern drySFH - average - all typespre 1945heating24 | Southern dry | SFH - average - all types | pre 1945 | 24 | heating |  |  | 0.7905% | 383.1827 | 478.9784 | 569.9843 | 105.3753
Southern drySFH - average - all types1945-1970heating18 | Southern dry | SFH - average - all types | 1945-1970 | 18 | heating |  |  | 32.99% | 170.1042 | 212.6303 | 253.03 | 46.7787
Southern drySFH - average - all types1945-1970heating20 | Southern dry | SFH - average - all types | 1945-1970 | 20 | heating |  |  | 32.99% | 223.7969 | 279.7462 | 332.8979 | 61.5442
Southern drySFH - average - all types1945-1970heating22 | Southern dry | SFH - average - all types | 1945-1970 | 22 | heating |  |  | 32.99% | 283.7973 | 354.7466 | 422.1485 | 78.0443
Southern drySFH - average - all types1945-1970heating24 | Southern dry | SFH - average - all types | 1945-1970 | 24 | heating |  |  | 32.99% | 355.0421 | 443.8026 | 528.1251 | 97.6366
Southern drySFH - average - all types1970-1980heating18 | Southern dry | SFH - average - all types | 1970-1980 | 18 | heating |  |  | 20% | 168.3314 | 210.4142 | 250.3929 | 46.2911
Southern drySFH - average - all types1970-1980heating20 | Southern dry | SFH - average - all types | 1970-1980 | 20 | heating |  |  | 20% | 221.6224 | 277.028 | 329.6634 | 60.9462
Southern drySFH - average - all types1970-1980heating22 | Southern dry | SFH - average - all types | 1970-1980 | 22 | heating |  |  | 20% | 281.1652 | 351.4565 | 418.2332 | 77.3204
Southern drySFH - average - all types1970-1980heating24 | Southern dry | SFH - average - all types | 1970-1980 | 24 | heating |  |  | 20% | 351.9265 | 439.9081 | 523.4907 | 96.7798
Southern drySFH - average - all types1980-1990heating18 | Southern dry | SFH - average - all types | 1980-1990 | 18 | heating |  |  | 14.08% | 118.2092 | 147.7615 | 175.8362 | 32.5075
Southern drySFH - average - all types1980-1990heating20 | Southern dry | SFH - average - all types | 1980-1990 | 20 | heating |  |  | 14.08% | 158.3863 | 197.9829 | 235.5997 | 43.5562
Southern drySFH - average - all types1980-1990heating22 | Southern dry | SFH - average - all types | 1980-1990 | 22 | heating |  |  | 14.08% | 203.6029 | 254.5036 | 302.8593 | 55.9908
Southern drySFH - average - all types1980-1990heating24 | Southern dry | SFH - average - all types | 1980-1990 | 24 | heating |  |  | 14.08% | 259.3692 | 324.2115 | 385.8117 | 71.3265
Southern drySFH - average - all types1990-2000heating18 | Southern dry | SFH - average - all types | 1990-2000 | 18 | heating |  |  | 16.81% | 116.2863 | 145.3579 | 172.9759 | 31.9787
Southern drySFH - average - all types1990-2000heating20 | Southern dry | SFH - average - all types | 1990-2000 | 20 | heating |  |  | 16.81% | 155.9152 | 194.894 | 231.9239 | 42.8767
Southern drySFH - average - all types1990-2000heating22 | Southern dry | SFH - average - all types | 1990-2000 | 22 | heating |  |  | 16.81% | 200.5416 | 250.677 | 298.3056 | 55.1489
Southern drySFH - average - all types1990-2000heating24 | Southern dry | SFH - average - all types | 1990-2000 | 24 | heating |  |  | 16.81% | 255.6849 | 319.6061 | 380.3313 | 70.3133
Southern drySFH - average - all typespost 2000heating18 | Southern dry | SFH - average - all types | post 2000 | 18 | heating |  |  | 15.27% | 52.5377 | 65.6721 | 78.1498 | 14.4479
Southern drySFH - average - all typespost 2000heating20 | Southern dry | SFH - average - all types | post 2000 | 20 | heating |  |  | 15.27% | 74.8741 | 93.5926 | 111.3752 | 20.5904
Southern drySFH - average - all typespost 2000heating22 | Southern dry | SFH - average - all types | post 2000 | 22 | heating |  |  | 15.27% | 100.9983 | 126.2478 | 150.2349 | 27.7745
Southern drySFH - average - all typespost 2000heating24 | Southern dry | SFH - average - all types | post 2000 | 24 | heating |  |  | 15.27% | 134.2127 | 167.7659 | 199.6414 | 36.9085
Southern drySFH - average - all types - all agesheating18 | Southern dry | SFH - average - all types - all ages |  | 18 | heating |  |  |  | 135.544 | 169.43 | 201.6217 | 37.2746
Southern drySFH - average - all types - all agesheating20 | Southern dry | SFH - average - all types - all ages |  | 20 | heating |  |  |  | 180.1228 | 225.1535 | 267.9327 | 49.5338
Southern drySFH - average - all types - all agesheating22 | Southern dry | SFH - average - all types - all ages |  | 22 | heating |  |  |  | 230.2182 | 287.7727 | 342.4495 | 63.31
Southern drySFH - average - all types - all agesheating24 | Southern dry | SFH - average - all types - all ages |  | 24 | heating |  |  |  | 290.706 | 363.3825 | 432.4252 | 79.9441
MediterraneanSFH - detachedpre 1945heating18 | Mediterranean | SFH - detached | pre 1945 | 18 | heating | 0.87 | 54.33% | 16.89% | 155.8626 | 194.8282 | 231.8456 | 42.8622
MediterraneanSFH - semidetachedpre 1945heating18 | Mediterranean | SFH - semidetached | pre 1945 | 18 | heating | 0.73 | 30.82% | 16.89% | 139.3611 | 174.2013 | 207.2996 | 38.3243
MediterraneanSFH - rowpre 1945heating18 | Mediterranean | SFH - row | pre 1945 | 18 | heating | 0.58 | 14.85% | 16.89% | 122.513 | 153.1413 | 182.2381 | 33.6911
MediterraneanSFH - detachedpre 1945heating20 | Mediterranean | SFH - detached | pre 1945 | 20 | heating | 0.87 | 54.33% | 16.89% | 214.8546 | 268.5683 | 319.5963 | 59.085
MediterraneanSFH - semidetachedpre 1945heating20 | Mediterranean | SFH - semidetached | pre 1945 | 20 | heating | 0.73 | 30.82% | 16.89% | 192.8827 | 241.1034 | 286.9131 | 53.0428
MediterraneanSFH - rowpre 1945heating20 | Mediterranean | SFH - row | pre 1945 | 20 | heating | 0.58 | 14.85% | 16.89% | 170.338 | 212.9226 | 253.3778 | 46.843
MediterraneanSFH - detachedpre 1945heating22 | Mediterranean | SFH - detached | pre 1945 | 22 | heating | 0.87 | 54.33% | 16.89% | 283.3689 | 354.2112 | 421.5113 | 77.9265
MediterraneanSFH - semidetachedpre 1945heating22 | Mediterranean | SFH - semidetached | pre 1945 | 22 | heating | 0.73 | 30.82% | 16.89% | 255.1712 | 318.964 | 379.5671 | 70.1721
MediterraneanSFH - rowpre 1945heating22 | Mediterranean | SFH - row | pre 1945 | 22 | heating | 0.58 | 14.85% | 16.89% | 226.156 | 282.695 | 336.407 | 62.1929
MediterraneanSFH - detachedpre 1945heating24 | Mediterranean | SFH - detached | pre 1945 | 24 | heating | 0.87 | 54.33% | 16.89% | 367.7864 | 459.733 | 547.0822 | 101.1412
MediterraneanSFH - semidetachedpre 1945heating24 | Mediterranean | SFH - semidetached | pre 1945 | 24 | heating | 0.73 | 30.82% | 16.89% | 331.3203 | 414.1503 | 492.8389 | 91.1131
MediterraneanSFH - rowpre 1945heating24 | Mediterranean | SFH - row | pre 1945 | 24 | heating | 0.58 | 14.85% | 16.89% | 293.6374 | 367.0468 | 436.7856 | 80.7503
MediterraneanSFH - detached1945-1970heating18 | Mediterranean | SFH - detached | 1945-1970 | 18 | heating | 0.87 | 54.33% | 38.69% | 122.2836 | 152.8545 | 181.8969 | 33.628
MediterraneanSFH - semidetached1945-1970heating18 | Mediterranean | SFH - semidetached | 1945-1970 | 18 | heating | 0.73 | 30.82% | 38.69% | 105.5945 | 131.9932 | 157.0719 | 29.0385
MediterraneanSFH - row1945-1970heating18 | Mediterranean | SFH - row | 1945-1970 | 18 | heating | 0.58 | 14.85% | 38.69% | 88.1471 | 110.1839 | 131.1188 | 24.2405
MediterraneanSFH - detached1945-1970heating20 | Mediterranean | SFH - detached | 1945-1970 | 20 | heating | 0.87 | 54.33% | 38.69% | 171.2264 | 214.033 | 254.6993 | 47.0873
MediterraneanSFH - semidetached1945-1970heating20 | Mediterranean | SFH - semidetached | 1945-1970 | 20 | heating | 0.73 | 30.82% | 38.69% | 148.9716 | 186.2144 | 221.5952 | 40.9672
MediterraneanSFH - row1945-1970heating20 | Mediterranean | SFH - row | 1945-1970 | 20 | heating | 0.58 | 14.85% | 38.69% | 125.6255 | 157.0319 | 186.868 | 34.547
MediterraneanSFH - detached1945-1970heating22 | Mediterranean | SFH - detached | 1945-1970 | 22 | heating | 0.87 | 54.33% | 38.69% | 228.0576 | 285.072 | 339.2357 | 62.7158
MediterraneanSFH - semidetached1945-1970heating22 | Mediterranean | SFH - semidetached | 1945-1970 | 22 | heating | 0.73 | 30.82% | 38.69% | 199.3412 | 249.1766 | 296.5201 | 54.8188
MediterraneanSFH - row1945-1970heating22 | Mediterranean | SFH - row | 1945-1970 | 22 | heating | 0.58 | 14.85% | 38.69% | 169.2151 | 211.5188 | 251.7074 | 46.5341
MediterraneanSFH - detached1945-1970heating24 | Mediterranean | SFH - detached | 1945-1970 | 24 | heating | 0.87 | 54.33% | 38.69% | 300.077 | 375.0962 | 446.3645 | 82.5212
MediterraneanSFH - semidetached1945-1970heating24 | Mediterranean | SFH - semidetached | 1945-1970 | 24 | heating | 0.73 | 30.82% | 38.69% | 262.5077 | 328.1346 | 390.4801 | 72.1896
MediterraneanSFH - row1945-1970heating24 | Mediterranean | SFH - row | 1945-1970 | 24 | heating | 0.58 | 14.85% | 38.69% | 223.7098 | 279.6372 | 332.7683 | 61.5202
MediterraneanSFH - detached1970-1980heating18 | Mediterranean | SFH - detached | 1970-1980 | 18 | heating | 0.87 | 54.33% | 19.31% | 109.2082 | 136.5103 | 162.4472 | 30.0323
MediterraneanSFH - semidetached1970-1980heating18 | Mediterranean | SFH - semidetached | 1970-1980 | 18 | heating | 0.73 | 30.82% | 19.31% | 93.8104 | 117.263 | 139.543 | 25.7979
MediterraneanSFH - row1970-1980heating18 | Mediterranean | SFH - row | 1970-1980 | 18 | heating | 0.58 | 14.85% | 19.31% | 78.0334 | 97.5417 | 116.0747 | 21.4592
MediterraneanSFH - detached1970-1980heating20 | Mediterranean | SFH - detached | 1970-1980 | 20 | heating | 0.87 | 54.33% | 19.31% | 154.337 | 192.9213 | 229.5763 | 42.4427
MediterraneanSFH - semidetached1970-1980heating20 | Mediterranean | SFH - semidetached | 1970-1980 | 20 | heating | 0.73 | 30.82% | 19.31% | 133.7467 | 167.1834 | 198.9482 | 36.7803
MediterraneanSFH - row1970-1980heating20 | Mediterranean | SFH - row | 1970-1980 | 20 | heating | 0.58 | 14.85% | 19.31% | 112.5826 | 140.7282 | 167.4666 | 30.9602
MediterraneanSFH - detached1970-1980heating22 | Mediterranean | SFH - detached | 1970-1980 | 22 | heating | 0.87 | 54.33% | 19.31% | 206.7765 | 258.4707 | 307.5801 | 56.8635
MediterraneanSFH - semidetached1970-1980heating22 | Mediterranean | SFH - semidetached | 1970-1980 | 22 | heating | 0.73 | 30.82% | 19.31% | 180.1814 | 225.2268 | 268.0199 | 49.5499
MediterraneanSFH - row1970-1980heating22 | Mediterranean | SFH - row | 1970-1980 | 22 | heating | 0.58 | 14.85% | 19.31% | 152.8448 | 191.056 | 227.3566 | 42.0323
MediterraneanSFH - detached1970-1980heating24 | Mediterranean | SFH - detached | 1970-1980 | 24 | heating | 0.87 | 54.33% | 19.31% | 273.6322 | 342.0402 | 407.0279 | 75.2488
MediterraneanSFH - semidetached1970-1980heating24 | Mediterranean | SFH - semidetached | 1970-1980 | 24 | heating | 0.73 | 30.82% | 19.31% | 239.7269 | 299.6586 | 356.5937 | 65.9249
MediterraneanSFH - row1970-1980heating24 | Mediterranean | SFH - row | 1970-1980 | 24 | heating | 0.58 | 14.85% | 19.31% | 203.735 | 254.6688 | 303.0558 | 56.0271
MediterraneanSFH - detached1980-1990heating18 | Mediterranean | SFH - detached | 1980-1990 | 18 | heating | 0.87 | 54.33% | 13.25% | 64.5409 | 80.6761 | 96.0046 | 17.7488
MediterraneanSFH - semidetached1980-1990heating18 | Mediterranean | SFH - semidetached | 1980-1990 | 18 | heating | 0.73 | 30.82% | 13.25% | 55.6886 | 69.6107 | 82.8368 | 15.3144
MediterraneanSFH - row1980-1990heating18 | Mediterranean | SFH - row | 1980-1990 | 18 | heating | 0.58 | 14.85% | 13.25% | 46.9688 | 58.711 | 69.8661 | 12.9164
MediterraneanSFH - detached1980-1990heating20 | Mediterranean | SFH - detached | 1980-1990 | 20 | heating | 0.87 | 54.33% | 13.25% | 94.9704 | 118.713 | 141.2685 | 26.1169
MediterraneanSFH - semidetached1980-1990heating20 | Mediterranean | SFH - semidetached | 1980-1990 | 20 | heating | 0.73 | 30.82% | 13.25% | 83.0023 | 103.7528 | 123.4659 | 22.8256
MediterraneanSFH - row1980-1990heating20 | Mediterranean | SFH - row | 1980-1990 | 20 | heating | 0.58 | 14.85% | 13.25% | 71.0982 | 88.8728 | 105.7586 | 19.552
MediterraneanSFH - detached1980-1990heating22 | Mediterranean | SFH - detached | 1980-1990 | 22 | heating | 0.87 | 54.33% | 13.25% | 130.5735 | 163.2169 | 194.2281 | 35.9077
MediterraneanSFH - semidetached1980-1990heating22 | Mediterranean | SFH - semidetached | 1980-1990 | 22 | heating | 0.73 | 30.82% | 13.25% | 114.9123 | 143.6404 | 170.9321 | 31.6009
MediterraneanSFH - row1980-1990heating22 | Mediterranean | SFH - row | 1980-1990 | 22 | heating | 0.58 | 14.85% | 13.25% | 99.4418 | 124.3022 | 147.9196 | 27.3465
MediterraneanSFH - detached1980-1990heating24 | Mediterranean | SFH - detached | 1980-1990 | 24 | heating | 0.87 | 54.33% | 13.25% | 178.8964 | 223.6205 | 266.1084 | 49.1965
MediterraneanSFH - semidetached1980-1990heating24 | Mediterranean | SFH - semidetached | 1980-1990 | 24 | heating | 0.73 | 30.82% | 13.25% | 158.4845 | 198.1056 | 235.7457 | 43.5832
MediterraneanSFH - row1980-1990heating24 | Mediterranean | SFH - row | 1980-1990 | 24 | heating | 0.58 | 14.85% | 13.25% | 136.7997 | 170.9996 | 203.4895 | 37.6199
MediterraneanSFH - detached1990-2000heating18 | Mediterranean | SFH - detached | 1990-2000 | 18 | heating | 0.87 | 54.33% | 7.678% | 64.6658 | 80.8322 | 96.1903 | 17.7831
MediterraneanSFH - semidetached1990-2000heating18 | Mediterranean | SFH - semidetached | 1990-2000 | 18 | heating | 0.73 | 30.82% | 7.678% | 55.0616 | 68.827 | 81.9041 | 15.1419
MediterraneanSFH - row1990-2000heating18 | Mediterranean | SFH - row | 1990-2000 | 18 | heating | 0.58 | 14.85% | 7.678% | 45.5241 | 56.9052 | 67.7171 | 12.5191
MediterraneanSFH - detached1990-2000heating20 | Mediterranean | SFH - detached | 1990-2000 | 20 | heating | 0.87 | 54.33% | 7.678% | 95.1644 | 118.9555 | 141.557 | 26.1702
MediterraneanSFH - semidetached1990-2000heating20 | Mediterranean | SFH - semidetached | 1990-2000 | 20 | heating | 0.73 | 30.82% | 7.678% | 82.208 | 102.7601 | 122.2845 | 22.6072
MediterraneanSFH - row1990-2000heating20 | Mediterranean | SFH - row | 1990-2000 | 20 | heating | 0.58 | 14.85% | 7.678% | 69.24 | 86.55 | 102.9945 | 19.041
MediterraneanSFH - detached1990-2000heating22 | Mediterranean | SFH - detached | 1990-2000 | 22 | heating | 0.87 | 54.33% | 7.678% | 130.7972 | 163.4965 | 194.5608 | 35.9692
MediterraneanSFH - semidetached1990-2000heating22 | Mediterranean | SFH - semidetached | 1990-2000 | 22 | heating | 0.73 | 30.82% | 7.678% | 113.886 | 142.3575 | 169.4055 | 31.3187
MediterraneanSFH - row1990-2000heating22 | Mediterranean | SFH - row | 1990-2000 | 22 | heating | 0.58 | 14.85% | 7.678% | 97.0644 | 121.3306 | 144.3834 | 26.6927
MediterraneanSFH - detached1990-2000heating24 | Mediterranean | SFH - detached | 1990-2000 | 24 | heating | 0.87 | 54.33% | 7.678% | 179.5552 | 224.444 | 267.0884 | 49.3777
MediterraneanSFH - semidetached1990-2000heating24 | Mediterranean | SFH - semidetached | 1990-2000 | 24 | heating | 0.73 | 30.82% | 7.678% | 157.5119 | 196.8898 | 234.2989 | 43.3158
MediterraneanSFH - row1990-2000heating24 | Mediterranean | SFH - row | 1990-2000 | 24 | heating | 0.58 | 14.85% | 7.678% | 134.0731 | 167.5914 | 199.4338 | 36.8701
MediterraneanSFH - detachedpost 2000heating18 | Mediterranean | SFH - detached | post 2000 | 18 | heating | 0.87 | 54.33% | 4.327% | 59.4072 | 74.259 | 88.3682 | 16.337
MediterraneanSFH - semidetachedpost 2000heating18 | Mediterranean | SFH - semidetached | post 2000 | 18 | heating | 0.73 | 30.82% | 4.327% | 49.7243 | 62.1554 | 73.9649 | 13.6742
MediterraneanSFH - rowpost 2000heating18 | Mediterranean | SFH - row | post 2000 | 18 | heating | 0.58 | 14.85% | 4.327% | 40.1065 | 50.1332 | 59.6585 | 11.0293
MediterraneanSFH - detachedpost 2000heating20 | Mediterranean | SFH - detached | post 2000 | 20 | heating | 0.87 | 54.33% | 4.327% | 88.0455 | 110.0569 | 130.9677 | 24.2125
MediterraneanSFH - semidetachedpost 2000heating20 | Mediterranean | SFH - semidetached | post 2000 | 20 | heating | 0.73 | 30.82% | 4.327% | 74.9783 | 93.7229 | 111.5302 | 20.619
MediterraneanSFH - rowpost 2000heating20 | Mediterranean | SFH - row | post 2000 | 20 | heating | 0.58 | 14.85% | 4.327% | 61.8934 | 77.3668 | 92.0665 | 17.0207
MediterraneanSFH - detachedpost 2000heating22 | Mediterranean | SFH - detached | post 2000 | 22 | heating | 0.87 | 54.33% | 4.327% | 121.6543 | 152.0679 | 180.9608 | 33.4549
MediterraneanSFH - semidetachedpost 2000heating22 | Mediterranean | SFH - semidetached | post 2000 | 22 | heating | 0.73 | 30.82% | 4.327% | 104.5349 | 130.6687 | 155.4957 | 28.7471
MediterraneanSFH - rowpost 2000heating22 | Mediterranean | SFH - row | post 2000 | 22 | heating | 0.58 | 14.85% | 4.327% | 87.5359 | 109.4198 | 130.2096 | 24.0724
MediterraneanSFH - detachedpost 2000heating24 | Mediterranean | SFH - detached | post 2000 | 24 | heating | 0.87 | 54.33% | 4.327% | 167.6218 | 209.5272 | 249.3374 | 46.096
MediterraneanSFH - semidetachedpost 2000heating24 | Mediterranean | SFH - semidetached | post 2000 | 24 | heating | 0.73 | 30.82% | 4.327% | 145.3658 | 181.7073 | 216.2317 | 39.9756
MediterraneanSFH - rowpost 2000heating24 | Mediterranean | SFH - row | post 2000 | 24 | heating | 0.58 | 14.85% | 4.327% | 122.707 | 153.3838 | 182.5267 | 33.7444
MediterraneanSFH - average - all typespre 1945heating18 | Mediterranean | SFH - average - all types | pre 1945 | 18 | heating |  |  | 16.89% | 145.8249 | 182.2811 | 216.9145 | 40.1018
MediterraneanSFH - average - all typespre 1945heating20 | Mediterranean | SFH - average - all types | pre 1945 | 20 | heating |  |  | 16.89% | 201.4728 | 251.841 | 299.6908 | 55.405
MediterraneanSFH - average - all typespre 1945heating22 | Mediterranean | SFH - average - all types | pre 1945 | 22 | heating |  |  | 16.89% | 266.183 | 332.7288 | 395.9473 | 73.2003
MediterraneanSFH - average - all typespre 1945heating24 | Mediterranean | SFH - average - all types | pre 1945 | 24 | heating |  |  | 16.89% | 345.5374 | 431.9218 | 513.9869 | 95.0228
MediterraneanSFH - average - all types1945-1970heating18 | Mediterranean | SFH - average - all types | 1945-1970 | 18 | heating |  |  | 38.69% | 112.0712 | 140.089 | 166.7059 | 30.8196
MediterraneanSFH - average - all types1945-1970heating20 | Mediterranean | SFH - average - all types | 1945-1970 | 20 | heating |  |  | 38.69% | 157.5964 | 196.9955 | 234.4246 | 43.339
MediterraneanSFH - average - all types1945-1970heating22 | Mediterranean | SFH - average - all types | 1945-1970 | 22 | heating |  |  | 38.69% | 210.4699 | 263.0874 | 313.074 | 57.8792
MediterraneanSFH - average - all types1945-1970heating24 | Mediterranean | SFH - average - all types | 1945-1970 | 24 | heating |  |  | 38.69% | 277.1586 | 346.4483 | 412.2735 | 76.2186
MediterraneanSFH - average - all types1970-1980heating18 | Mediterranean | SFH - average - all types | 1970-1980 | 18 | heating |  |  | 19.31% | 99.8336 | 124.792 | 148.5024 | 27.4542
MediterraneanSFH - average - all types1970-1980heating20 | Mediterranean | SFH - average - all types | 1970-1980 | 20 | heating |  |  | 19.31% | 141.7911 | 177.2389 | 210.9143 | 38.9926
MediterraneanSFH - average - all types1970-1980heating22 | Mediterranean | SFH - average - all types | 1970-1980 | 22 | heating |  |  | 19.31% | 190.5718 | 238.2148 | 283.4756 | 52.4072
MediterraneanSFH - average - all types1970-1980heating24 | Mediterranean | SFH - average - all types | 1970-1980 | 24 | heating |  |  | 19.31% | 252.8038 | 316.0047 | 376.0456 | 69.521
MediterraneanSFH - average - all types1980-1990heating18 | Mediterranean | SFH - average - all types | 1980-1990 | 18 | heating |  |  | 13.25% | 59.2034 | 74.0043 | 88.0651 | 16.2809
MediterraneanSFH - average - all types1980-1990heating20 | Mediterranean | SFH - average - all types | 1980-1990 | 20 | heating |  |  | 13.25% | 87.7372 | 109.6714 | 130.509 | 24.1277
MediterraneanSFH - average - all types1980-1990heating22 | Mediterranean | SFH - average - all types | 1980-1990 | 22 | heating |  |  | 13.25% | 121.1241 | 151.4052 | 180.1721 | 33.3091
MediterraneanSFH - average - all types1980-1990heating24 | Mediterranean | SFH - average - all types | 1980-1990 | 24 | heating |  |  | 13.25% | 166.3547 | 207.9433 | 247.4526 | 45.7475
MediterraneanSFH - average - all types1990-2000heating18 | Mediterranean | SFH - average - all types | 1990-2000 | 18 | heating |  |  | 7.678% | 58.8635 | 73.5794 | 87.5594 | 16.1875
MediterraneanSFH - average - all types1990-2000heating20 | Mediterranean | SFH - average - all types | 1990-2000 | 20 | heating |  |  | 7.678% | 87.3218 | 109.1523 | 129.8912 | 24.0135
MediterraneanSFH - average - all types1990-2000heating22 | Mediterranean | SFH - average - all types | 1990-2000 | 22 | heating |  |  | 7.678% | 120.5763 | 150.7204 | 179.3573 | 33.1585
MediterraneanSFH - average - all types1990-2000heating24 | Mediterranean | SFH - average - all types | 1990-2000 | 24 | heating |  |  | 7.678% | 166.008 | 207.51 | 246.9369 | 45.6522
MediterraneanSFH - average - all typespost 2000heating18 | Mediterranean | SFH - average - all types | post 2000 | 18 | heating |  |  | 4.327% | 53.5571 | 66.9463 | 79.6661 | 14.7282
MediterraneanSFH - average - all typespost 2000heating20 | Mediterranean | SFH - average - all types | post 2000 | 20 | heating |  |  | 4.327% | 80.135 | 100.1687 | 119.2007 | 22.0371
MediterraneanSFH - average - all typespost 2000heating22 | Mediterranean | SFH - average - all types | post 2000 | 22 | heating |  |  | 4.327% | 111.312 | 139.14 | 165.5766 | 30.6108
MediterraneanSFH - average - all typespost 2000heating24 | Mediterranean | SFH - average - all types | post 2000 | 24 | heating |  |  | 4.327% | 154.0933 | 192.6166 | 229.2137 | 42.3756
MediterraneanSFH - average - all types - all agesheating18 | Mediterranean | SFH - average - all types - all ages |  | 18 | heating |  |  |  | 101.8046 | 127.2558 | 151.4344 | 27.9963
MediterraneanSFH - average - all types - all agesheating20 | Mediterranean | SFH - average - all types - all ages |  | 20 | heating |  |  |  | 143.9748 | 179.9685 | 214.1625 | 39.5931
MediterraneanSFH - average - all types - all agesheating22 | Mediterranean | SFH - average - all types - all ages |  | 22 | heating |  |  |  | 193.0366 | 241.2958 | 287.142 | 53.0851
MediterraneanSFH - average - all types - all agesheating24 | Mediterranean | SFH - average - all types - all ages |  | 24 | heating |  |  |  | 255.5014 | 319.3768 | 380.0584 | 70.2629
Southern ContinentalSFH - detachedpre 1945heating18 | Southern Continental | SFH - detached | pre 1945 | 18 | heating | 0.87 | 70.55% | 26.94% | 242.5037 | 303.1296 | 360.7242 | 66.6885
Southern ContinentalSFH - semidetachedpre 1945heating18 | Southern Continental | SFH - semidetached | pre 1945 | 18 | heating | 0.73 | 19.88% | 26.94% | 206.5619 | 258.2024 | 307.2608 | 56.8045
Southern ContinentalSFH - rowpre 1945heating18 | Southern Continental | SFH - row | pre 1945 | 18 | heating | 0.58 | 9.572% | 26.94% | 169.4615 | 211.8268 | 252.0739 | 46.6019
Southern ContinentalSFH - detachedpre 1945heating20 | Southern Continental | SFH - detached | pre 1945 | 20 | heating | 0.87 | 70.55% | 26.94% | 306.826 | 383.5325 | 456.4037 | 84.3771
Southern ContinentalSFH - semidetachedpre 1945heating20 | Southern Continental | SFH - semidetached | pre 1945 | 20 | heating | 0.73 | 19.88% | 26.94% | 262.7346 | 328.4183 | 390.8178 | 72.252
Southern ContinentalSFH - rowpre 1945heating20 | Southern Continental | SFH - row | pre 1945 | 20 | heating | 0.58 | 9.572% | 26.94% | 217.1185 | 271.3981 | 322.9638 | 59.7076
Southern ContinentalSFH - detachedpre 1945heating22 | Southern Continental | SFH - detached | pre 1945 | 22 | heating | 0.87 | 70.55% | 26.94% | 379.6266 | 474.5333 | 564.6946 | 104.3973
Southern ContinentalSFH - semidetachedpre 1945heating22 | Southern Continental | SFH - semidetached | pre 1945 | 22 | heating | 0.73 | 19.88% | 26.94% | 326.4938 | 408.1172 | 485.6595 | 89.7858
Southern ContinentalSFH - rowpre 1945heating22 | Southern Continental | SFH - row | pre 1945 | 22 | heating | 0.58 | 9.572% | 26.94% | 271.3561 | 339.1952 | 403.6422 | 74.6229
Southern ContinentalSFH - detachedpre 1945heating24 | Southern Continental | SFH - detached | pre 1945 | 24 | heating | 0.87 | 70.55% | 26.94% | 465.8039 | 582.2548 | 692.8833 | 128.0961
Southern ContinentalSFH - semidetachedpre 1945heating24 | Southern Continental | SFH - semidetached | pre 1945 | 24 | heating | 0.73 | 19.88% | 26.94% | 402.4866 | 503.1082 | 598.6987 | 110.6838
Southern ContinentalSFH - rowpre 1945heating24 | Southern Continental | SFH - row | pre 1945 | 24 | heating | 0.58 | 9.572% | 26.94% | 336.1811 | 420.2264 | 500.0694 | 92.4498
Southern ContinentalSFH - detached1945-1970heating18 | Southern Continental | SFH - detached | 1945-1970 | 18 | heating | 0.87 | 70.55% | 27.02% | 242.1925 | 302.7407 | 360.2614 | 66.6029
Southern ContinentalSFH - semidetached1945-1970heating18 | Southern Continental | SFH - semidetached | 1945-1970 | 18 | heating | 0.73 | 19.88% | 27.02% | 206.3069 | 257.8836 | 306.8815 | 56.7344
Southern ContinentalSFH - row1945-1970heating18 | Southern Continental | SFH - row | 1945-1970 | 18 | heating | 0.58 | 9.572% | 27.02% | 169.2719 | 211.5899 | 251.7919 | 46.5498
Southern ContinentalSFH - detached1945-1970heating20 | Southern Continental | SFH - detached | 1945-1970 | 20 | heating | 0.87 | 70.55% | 27.02% | 306.444 | 383.055 | 455.8355 | 84.2721
Southern ContinentalSFH - semidetached1945-1970heating20 | Southern Continental | SFH - semidetached | 1945-1970 | 20 | heating | 0.73 | 19.88% | 27.02% | 262.4206 | 328.0258 | 390.3507 | 72.1657
Southern ContinentalSFH - row1945-1970heating20 | Southern Continental | SFH - row | 1945-1970 | 20 | heating | 0.58 | 9.572% | 27.02% | 216.8846 | 271.1058 | 322.6159 | 59.6433
Southern ContinentalSFH - detached1945-1970heating22 | Southern Continental | SFH - detached | 1945-1970 | 22 | heating | 0.87 | 70.55% | 27.02% | 379.1657 | 473.9571 | 564.009 | 104.2706
Southern ContinentalSFH - semidetached1945-1970heating22 | Southern Continental | SFH - semidetached | 1945-1970 | 22 | heating | 0.73 | 19.88% | 27.02% | 326.115 | 407.6438 | 485.0961 | 89.6816
Southern ContinentalSFH - row1945-1970heating22 | Southern Continental | SFH - row | 1945-1970 | 22 | heating | 0.58 | 9.572% | 27.02% | 271.0736 | 338.842 | 403.222 | 74.5452
Southern ContinentalSFH - detached1945-1970heating24 | Southern Continental | SFH - detached | 1945-1970 | 24 | heating | 0.87 | 70.55% | 27.02% | 465.2549 | 581.5686 | 692.0667 | 127.9451
Southern ContinentalSFH - semidetached1945-1970heating24 | Southern Continental | SFH - semidetached | 1945-1970 | 24 | heating | 0.73 | 19.88% | 27.02% | 402.0342 | 502.5428 | 598.0259 | 110.5594
Southern ContinentalSFH - row1945-1970heating24 | Southern Continental | SFH - row | 1945-1970 | 24 | heating | 0.58 | 9.572% | 27.02% | 335.8427 | 419.8034 | 499.5661 | 92.3567
Southern ContinentalSFH - detached1970-1980heating18 | Southern Continental | SFH - detached | 1970-1980 | 18 | heating | 0.87 | 70.55% | 13.57% | 124.0852 | 155.1066 | 184.5768 | 34.1234
Southern ContinentalSFH - semidetached1970-1980heating18 | Southern Continental | SFH - semidetached | 1970-1980 | 18 | heating | 0.73 | 19.88% | 13.57% | 103.3016 | 129.127 | 153.6611 | 28.4079
Southern ContinentalSFH - row1970-1980heating18 | Southern Continental | SFH - row | 1970-1980 | 18 | heating | 0.58 | 9.572% | 13.57% | 82.9 | 103.625 | 123.3138 | 22.7975
Southern ContinentalSFH - detached1970-1980heating20 | Southern Continental | SFH - detached | 1970-1980 | 20 | heating | 0.87 | 70.55% | 13.57% | 159.177 | 198.9712 | 236.7757 | 43.7737
Southern ContinentalSFH - semidetached1970-1980heating20 | Southern Continental | SFH - semidetached | 1970-1980 | 20 | heating | 0.73 | 19.88% | 13.57% | 133.5726 | 166.9658 | 198.6893 | 36.7325
Southern ContinentalSFH - row1970-1980heating20 | Southern Continental | SFH - row | 1970-1980 | 20 | heating | 0.58 | 9.572% | 13.57% | 108.347 | 135.4337 | 161.1661 | 29.7954
Southern ContinentalSFH - detached1970-1980heating22 | Southern Continental | SFH - detached | 1970-1980 | 22 | heating | 0.87 | 70.55% | 13.57% | 199.7032 | 249.629 | 297.0585 | 54.9184
Southern ContinentalSFH - semidetached1970-1980heating22 | Southern Continental | SFH - semidetached | 1970-1980 | 22 | heating | 0.73 | 19.88% | 13.57% | 168.6525 | 210.8156 | 250.8706 | 46.3794
Southern ContinentalSFH - row1970-1980heating22 | Southern Continental | SFH - row | 1970-1980 | 22 | heating | 0.58 | 9.572% | 13.57% | 138.0591 | 172.5738 | 205.3629 | 37.9662
Southern ContinentalSFH - detached1970-1980heating24 | Southern Continental | SFH - detached | 1970-1980 | 24 | heating | 0.87 | 70.55% | 13.57% | 249.2899 | 311.6124 | 370.8187 | 68.5547
Southern ContinentalSFH - semidetached1970-1980heating24 | Southern Continental | SFH - semidetached | 1970-1980 | 24 | heating | 0.73 | 19.88% | 13.57% | 212.0227 | 265.0283 | 315.3837 | 58.3062
Southern ContinentalSFH - row1970-1980heating24 | Southern Continental | SFH - row | 1970-1980 | 24 | heating | 0.58 | 9.572% | 13.57% | 174.7227 | 218.4034 | 259.9 | 48.0487
Southern ContinentalSFH - detached1980-1990heating18 | Southern Continental | SFH - detached | 1980-1990 | 18 | heating | 0.87 | 70.55% | 12.21% | 98.7329 | 123.4162 | 146.8652 | 27.1516
Southern ContinentalSFH - semidetached1980-1990heating18 | Southern Continental | SFH - semidetached | 1980-1990 | 18 | heating | 0.73 | 19.88% | 12.21% | 81.5331 | 101.9164 | 121.2805 | 22.4216
Southern ContinentalSFH - row1980-1990heating18 | Southern Continental | SFH - row | 1980-1990 | 18 | heating | 0.58 | 9.572% | 12.21% | 64.9431 | 81.1789 | 96.6029 | 17.8594
Southern ContinentalSFH - detached1980-1990heating20 | Southern Continental | SFH - detached | 1980-1990 | 20 | heating | 0.87 | 70.55% | 12.21% | 127.7191 | 159.6489 | 189.9822 | 35.1228
Southern ContinentalSFH - semidetached1980-1990heating20 | Southern Continental | SFH - semidetached | 1980-1990 | 20 | heating | 0.73 | 19.88% | 12.21% | 106.5618 | 133.2022 | 158.5106 | 29.3045
Southern ContinentalSFH - row1980-1990heating20 | Southern Continental | SFH - row | 1980-1990 | 20 | heating | 0.58 | 9.572% | 12.21% | 86.0408 | 107.551 | 127.9857 | 23.6612
Southern ContinentalSFH - detached1980-1990heating22 | Southern Continental | SFH - detached | 1980-1990 | 22 | heating | 0.87 | 70.55% | 12.21% | 161.3064 | 201.633 | 239.9432 | 44.3592
Southern ContinentalSFH - semidetached1980-1990heating22 | Southern Continental | SFH - semidetached | 1980-1990 | 22 | heating | 0.73 | 19.88% | 12.21% | 135.6253 | 169.5316 | 201.7426 | 37.2969
Southern ContinentalSFH - row1980-1990heating22 | Southern Continental | SFH - row | 1980-1990 | 22 | heating | 0.58 | 9.572% | 12.21% | 110.6783 | 138.3479 | 164.634 | 30.4365
Southern ContinentalSFH - detached1980-1990heating24 | Southern Continental | SFH - detached | 1980-1990 | 24 | heating | 0.87 | 70.55% | 12.21% | 202.8642 | 253.5802 | 301.7605 | 55.7877
Southern ContinentalSFH - semidetached1980-1990heating24 | Southern Continental | SFH - semidetached | 1980-1990 | 24 | heating | 0.73 | 19.88% | 12.21% | 171.913 | 214.8913 | 255.7206 | 47.2761
Southern ContinentalSFH - row1980-1990heating24 | Southern Continental | SFH - row | 1980-1990 | 24 | heating | 0.58 | 9.572% | 12.21% | 141.5677 | 176.9596 | 210.582 | 38.9311
Southern ContinentalSFH - detached1990-2000heating18 | Southern Continental | SFH - detached | 1990-2000 | 18 | heating | 0.87 | 70.55% | 12.25% | 78.2791 | 97.8489 | 116.4402 | 21.5268
Southern ContinentalSFH - semidetached1990-2000heating18 | Southern Continental | SFH - semidetached | 1990-2000 | 18 | heating | 0.73 | 19.88% | 12.25% | 64.4365 | 80.5456 | 95.8492 | 17.72
Southern ContinentalSFH - row1990-2000heating18 | Southern Continental | SFH - row | 1990-2000 | 18 | heating | 0.58 | 9.572% | 12.25% | 51.1323 | 63.9154 | 76.0593 | 14.0614
Southern ContinentalSFH - detached1990-2000heating20 | Southern Continental | SFH - detached | 1990-2000 | 20 | heating | 0.87 | 70.55% | 12.25% | 101.8492 | 127.3115 | 151.5007 | 28.0085
Southern ContinentalSFH - semidetached1990-2000heating20 | Southern Continental | SFH - semidetached | 1990-2000 | 20 | heating | 0.73 | 19.88% | 12.25% | 84.844 | 106.055 | 126.2054 | 23.3321
Southern ContinentalSFH - row1990-2000heating20 | Southern Continental | SFH - row | 1990-2000 | 20 | heating | 0.58 | 9.572% | 12.25% | 68.4032 | 85.504 | 101.7497 | 18.8109
Southern ContinentalSFH - detached1990-2000heating22 | Southern Continental | SFH - detached | 1990-2000 | 22 | heating | 0.87 | 70.55% | 12.25% | 129.1876 | 161.4845 | 192.1666 | 35.5266
Southern ContinentalSFH - semidetached1990-2000heating22 | Southern Continental | SFH - semidetached | 1990-2000 | 22 | heating | 0.73 | 19.88% | 12.25% | 108.4965 | 135.6206 | 161.3885 | 29.8365
Southern ContinentalSFH - row1990-2000heating22 | Southern Continental | SFH - row | 1990-2000 | 22 | heating | 0.58 | 9.572% | 12.25% | 88.3932 | 110.4915 | 131.4849 | 24.3081
Southern ContinentalSFH - detached1990-2000heating24 | Southern Continental | SFH - detached | 1990-2000 | 24 | heating | 0.87 | 70.55% | 12.25% | 163.0399 | 203.7999 | 242.5219 | 44.836
Southern ContinentalSFH - semidetached1990-2000heating24 | Southern Continental | SFH - semidetached | 1990-2000 | 24 | heating | 0.73 | 19.88% | 12.25% | 138.0336 | 172.542 | 205.325 | 37.9592
Southern ContinentalSFH - row1990-2000heating24 | Southern Continental | SFH - row | 1990-2000 | 24 | heating | 0.58 | 9.572% | 12.25% | 113.58 | 141.975 | 168.9502 | 31.2345
Southern ContinentalSFH - detachedpost 2000heating18 | Southern Continental | SFH - detached | post 2000 | 18 | heating | 0.87 | 70.55% | 8.018% | 48.1124 | 60.1405 | 71.5673 | 13.2309
Southern ContinentalSFH - semidetachedpost 2000heating18 | Southern Continental | SFH - semidetached | post 2000 | 18 | heating | 0.73 | 19.88% | 8.018% | 38.1199 | 47.6498 | 56.7033 | 10.483
Southern ContinentalSFH - rowpost 2000heating18 | Southern Continental | SFH - row | post 2000 | 18 | heating | 0.58 | 9.572% | 8.018% | 28.8376 | 36.047 | 42.896 | 7.9303
Southern ContinentalSFH - detachedpost 2000heating20 | Southern Continental | SFH - detached | post 2000 | 20 | heating | 0.87 | 70.55% | 8.018% | 64.1834 | 80.2293 | 95.4729 | 17.6504
Southern ContinentalSFH - semidetachedpost 2000heating20 | Southern Continental | SFH - semidetached | post 2000 | 20 | heating | 0.73 | 19.88% | 8.018% | 52.0058 | 65.0073 | 77.3587 | 14.3016
Southern ContinentalSFH - rowpost 2000heating20 | Southern Continental | SFH - row | post 2000 | 20 | heating | 0.58 | 9.572% | 8.018% | 40.6941 | 50.8676 | 60.5325 | 11.1909
Southern ContinentalSFH - detachedpost 2000heating22 | Southern Continental | SFH - detached | post 2000 | 22 | heating | 0.87 | 70.55% | 8.018% | 82.8881 | 103.6102 | 123.2961 | 22.7942
Southern ContinentalSFH - semidetachedpost 2000heating22 | Southern Continental | SFH - semidetached | post 2000 | 22 | heating | 0.73 | 19.88% | 8.018% | 68.196 | 85.245 | 101.4415 | 18.7539
Southern ContinentalSFH - rowpost 2000heating22 | Southern Continental | SFH - row | post 2000 | 22 | heating | 0.58 | 9.572% | 8.018% | 54.3657 | 67.9571 | 80.869 | 14.9506
Southern ContinentalSFH - detachedpost 2000heating24 | Southern Continental | SFH - detached | post 2000 | 24 | heating | 0.87 | 70.55% | 8.018% | 105.9559 | 132.4449 | 157.6094 | 29.1379
Southern ContinentalSFH - semidetachedpost 2000heating24 | Southern Continental | SFH - semidetached | post 2000 | 24 | heating | 0.73 | 19.88% | 8.018% | 88.1893 | 110.2366 | 131.1815 | 24.252
Southern ContinentalSFH - rowpost 2000heating24 | Southern Continental | SFH - row | post 2000 | 24 | heating | 0.58 | 9.572% | 8.018% | 71.5269 | 89.4086 | 106.3963 | 19.6699
Southern ContinentalSFH - average - all typespre 1945heating18 | Southern Continental | SFH - average - all types | pre 1945 | 18 | heating |  |  | 26.94% | 228.3661 | 285.4577 | 339.6946 | 62.8007
Southern ContinentalSFH - average - all typespre 1945heating20 | Southern Continental | SFH - average - all types | pre 1945 | 20 | heating |  |  | 26.94% | 289.4729 | 361.8412 | 430.591 | 79.6051
Southern ContinentalSFH - average - all typespre 1945heating22 | Southern Continental | SFH - average - all types | pre 1945 | 22 | heating |  |  | 26.94% | 358.6991 | 448.3738 | 533.5649 | 98.6422
Southern ContinentalSFH - average - all typespre 1945heating24 | Southern Continental | SFH - average - all types | pre 1945 | 24 | heating |  |  | 26.94% | 440.8076 | 551.0095 | 655.7013 | 121.2221
Southern ContinentalSFH - average - all types1945-1970heating18 | Southern Continental | SFH - average - all types | 1945-1970 | 18 | heating |  |  | 27.02% | 228.0778 | 285.0972 | 339.2657 | 62.7214
Southern ContinentalSFH - average - all types1945-1970heating20 | Southern Continental | SFH - average - all types | 1945-1970 | 20 | heating |  |  | 27.02% | 289.1187 | 361.3983 | 430.064 | 79.5076
Southern ContinentalSFH - average - all types1945-1970heating22 | Southern Continental | SFH - average - all types | 1945-1970 | 22 | heating |  |  | 27.02% | 358.2716 | 447.8395 | 532.929 | 98.5247
Southern ContinentalSFH - average - all types1945-1970heating24 | Southern Continental | SFH - average - all types | 1945-1970 | 24 | heating |  |  | 27.02% | 440.298 | 550.3725 | 654.9433 | 121.082
Southern ContinentalSFH - average - all types1970-1980heating18 | Southern Continental | SFH - average - all types | 1970-1980 | 18 | heating |  |  | 13.57% | 116.0108 | 145.0135 | 172.566 | 31.903
Southern ContinentalSFH - average - all types1970-1980heating20 | Southern Continental | SFH - average - all types | 1970-1980 | 20 | heating |  |  | 13.57% | 149.2209 | 186.5261 | 221.966 | 41.0357
Southern ContinentalSFH - average - all types1970-1980heating22 | Southern Continental | SFH - average - all types | 1970-1980 | 22 | heating |  |  | 13.57% | 187.6291 | 234.5364 | 279.0983 | 51.598
Southern ContinentalSFH - average - all types1970-1980heating24 | Southern Continental | SFH - average - all types | 1970-1980 | 24 | heating |  |  | 13.57% | 234.7429 | 293.4286 | 349.18 | 64.5543
Southern ContinentalSFH - average - all types1980-1990heating18 | Southern Continental | SFH - average - all types | 1980-1990 | 18 | heating |  |  | 12.21% | 92.0789 | 115.0986 | 136.9674 | 25.3217
Southern ContinentalSFH - average - all types1980-1990heating20 | Southern Continental | SFH - average - all types | 1980-1990 | 20 | heating |  |  | 12.21% | 119.5232 | 149.404 | 177.7907 | 32.8689
Southern ContinentalSFH - average - all types1980-1990heating22 | Southern Continental | SFH - average - all types | 1980-1990 | 22 | heating |  |  | 12.21% | 151.3543 | 189.1929 | 225.1396 | 41.6224
Southern ContinentalSFH - average - all types1980-1990heating24 | Southern Continental | SFH - average - all types | 1980-1990 | 24 | heating |  |  | 12.21% | 190.8432 | 238.554 | 283.8792 | 52.4819
Southern ContinentalSFH - average - all types1990-2000heating18 | Southern Continental | SFH - average - all types | 1990-2000 | 18 | heating |  |  | 12.25% | 72.9284 | 91.1605 | 108.481 | 20.0553
Southern ContinentalSFH - average - all types1990-2000heating20 | Southern Continental | SFH - average - all types | 1990-2000 | 20 | heating |  |  | 12.25% | 95.2668 | 119.0835 | 141.7093 | 26.1984
Southern ContinentalSFH - average - all types1990-2000heating22 | Southern Continental | SFH - average - all types | 1990-2000 | 22 | heating |  |  | 12.25% | 121.169 | 151.4612 | 180.2388 | 33.3215
Southern ContinentalSFH - average - all types1990-2000heating24 | Southern Continental | SFH - average - all types | 1990-2000 | 24 | heating |  |  | 12.25% | 153.3339 | 191.6673 | 228.0841 | 42.1668
Southern ContinentalSFH - average - all typespost 2000heating18 | Southern Continental | SFH - average - all types | post 2000 | 18 | heating |  |  | 8.018% | 44.2807 | 55.3509 | 65.8676 | 12.1772
Southern ContinentalSFH - average - all typespost 2000heating20 | Southern Continental | SFH - average - all types | post 2000 | 20 | heating |  |  | 8.018% | 59.5139 | 74.3924 | 88.5269 | 16.3663
Southern ContinentalSFH - average - all typespost 2000heating22 | Southern Continental | SFH - average - all types | post 2000 | 22 | heating |  |  | 8.018% | 77.2369 | 96.5461 | 114.8898 | 21.2401
Southern ContinentalSFH - average - all typespost 2000heating24 | Southern Continental | SFH - average - all types | post 2000 | 24 | heating |  |  | 8.018% | 99.128 | 123.91 | 147.4529 | 27.2602
Southern ContinentalSFH - average - all types - all agesheating18 | Southern Continental | SFH - average - all types - all ages |  | 18 | heating |  |  |  | 162.6055 | 203.2569 | 241.8757 | 44.7165
Southern ContinentalSFH - average - all types - all agesheating20 | Southern Continental | SFH - average - all types - all ages |  | 20 | heating |  |  |  | 207.3728 | 259.216 | 308.4671 | 57.0275
Southern ContinentalSFH - average - all types - all agesheating22 | Southern Continental | SFH - average - all types - all ages |  | 22 | heating |  |  |  | 258.3961 | 322.9951 | 384.3642 | 71.0589
Southern ContinentalSFH - average - all types - all agesheating24 | Southern Continental | SFH - average - all types - all ages |  | 24 | heating |  |  |  | 319.5853 | 399.4816 | 475.3831 | 87.886
OceanicSFH - detachedpre 1945heating18 | Oceanic | SFH - detached | pre 1945 | 18 | heating | 0.87 | 27.27% | 30.01% | 249.1172 | 311.3965 | 370.5619 | 68.5072
OceanicSFH - semidetachedpre 1945heating18 | Oceanic | SFH - semidetached | pre 1945 | 18 | heating | 0.73 | 48.02% | 30.01% | 215.4963 | 269.3704 | 320.5507 | 59.2615
OceanicSFH - rowpre 1945heating18 | Oceanic | SFH - row | pre 1945 | 18 | heating | 0.58 | 23.64% | 30.01% | 180.7654 | 225.9568 | 268.8886 | 49.7105
OceanicSFH - detachedpre 1945heating20 | Oceanic | SFH - detached | pre 1945 | 20 | heating | 0.87 | 27.27% | 30.01% | 321.4151 | 401.7689 | 478.105 | 88.3892
OceanicSFH - semidetachedpre 1945heating20 | Oceanic | SFH - semidetached | pre 1945 | 20 | heating | 0.73 | 48.02% | 30.01% | 279.5728 | 349.466 | 415.8645 | 76.8825
OceanicSFH - rowpre 1945heating20 | Oceanic | SFH - row | pre 1945 | 20 | heating | 0.58 | 23.64% | 30.01% | 236.0459 | 295.0574 | 351.1183 | 64.9126
OceanicSFH - detachedpre 1945heating22 | Oceanic | SFH - detached | pre 1945 | 22 | heating | 0.87 | 27.27% | 30.01% | 404.3507 | 505.4383 | 601.4716 | 111.1964
OceanicSFH - semidetachedpre 1945heating22 | Oceanic | SFH - semidetached | pre 1945 | 22 | heating | 0.73 | 48.02% | 30.01% | 353.1251 | 441.4064 | 525.2736 | 97.1094
OceanicSFH - rowpre 1945heating22 | Oceanic | SFH - row | pre 1945 | 22 | heating | 0.58 | 23.64% | 30.01% | 299.6271 | 374.5339 | 445.6953 | 82.3975
OceanicSFH - detachedpre 1945heating24 | Oceanic | SFH - detached | pre 1945 | 24 | heating | 0.87 | 27.27% | 30.01% | 496.6751 | 620.8439 | 738.8042 | 136.5857
OceanicSFH - semidetachedpre 1945heating24 | Oceanic | SFH - semidetached | pre 1945 | 24 | heating | 0.73 | 48.02% | 30.01% | 434.9746 | 543.7182 | 647.0247 | 119.618
OceanicSFH - rowpre 1945heating24 | Oceanic | SFH - row | pre 1945 | 24 | heating | 0.58 | 23.64% | 30.01% | 370.3837 | 462.9796 | 550.9457 | 101.8555
OceanicSFH - detached1945-1970heating18 | Oceanic | SFH - detached | 1945-1970 | 18 | heating | 0.87 | 27.27% | 35% | 248.8654 | 311.0818 | 370.1873 | 68.438
OceanicSFH - semidetached1945-1970heating18 | Oceanic | SFH - semidetached | 1945-1970 | 18 | heating | 0.73 | 48.02% | 35% | 214.3917 | 267.9896 | 318.9076 | 58.9577
OceanicSFH - row1945-1970heating18 | Oceanic | SFH - row | 1945-1970 | 18 | heating | 0.58 | 23.64% | 35% | 178.6763 | 223.3453 | 265.7809 | 49.136
OceanicSFH - detached1945-1970heating20 | Oceanic | SFH - detached | 1945-1970 | 20 | heating | 0.87 | 27.27% | 35% | 320.962 | 401.2025 | 477.431 | 88.2646
OceanicSFH - semidetached1945-1970heating20 | Oceanic | SFH - semidetached | 1945-1970 | 20 | heating | 0.73 | 48.02% | 35% | 278.0322 | 347.5403 | 413.5729 | 76.4589
OceanicSFH - row1945-1970heating20 | Oceanic | SFH - row | 1945-1970 | 20 | heating | 0.58 | 23.64% | 35% | 233.253 | 291.5663 | 346.9639 | 64.1446
OceanicSFH - detached1945-1970heating22 | Oceanic | SFH - detached | 1945-1970 | 22 | heating | 0.87 | 27.27% | 35% | 403.5729 | 504.4661 | 600.3147 | 110.9825
OceanicSFH - semidetached1945-1970heating22 | Oceanic | SFH - semidetached | 1945-1970 | 22 | heating | 0.73 | 48.02% | 35% | 350.9928 | 438.7409 | 522.1017 | 96.523
OceanicSFH - row1945-1970heating22 | Oceanic | SFH - row | 1945-1970 | 22 | heating | 0.58 | 23.64% | 35% | 295.9462 | 369.9328 | 440.22 | 81.3852
OceanicSFH - detached1945-1970heating24 | Oceanic | SFH - detached | 1945-1970 | 24 | heating | 0.87 | 27.27% | 35% | 496.5721 | 620.7152 | 738.6511 | 136.5573
OceanicSFH - semidetached1945-1970heating24 | Oceanic | SFH - semidetached | 1945-1970 | 24 | heating | 0.73 | 48.02% | 35% | 432.9322 | 541.1652 | 643.9866 | 119.0563
OceanicSFH - row1945-1970heating24 | Oceanic | SFH - row | 1945-1970 | 24 | heating | 0.58 | 23.64% | 35% | 366.1953 | 457.7442 | 544.7156 | 100.7037
OceanicSFH - detached1970-1980heating18 | Oceanic | SFH - detached | 1970-1980 | 18 | heating | 0.87 | 27.27% | 13.04% | 198.2885 | 247.8606 | 294.9541 | 54.5293
OceanicSFH - semidetached1970-1980heating18 | Oceanic | SFH - semidetached | 1970-1980 | 18 | heating | 0.73 | 48.02% | 13.04% | 166.2938 | 207.8673 | 247.362 | 45.7308
OceanicSFH - row1970-1980heating18 | Oceanic | SFH - row | 1970-1980 | 18 | heating | 0.58 | 23.64% | 13.04% | 133.5826 | 166.9783 | 198.7042 | 36.7352
OceanicSFH - detached1970-1980heating20 | Oceanic | SFH - detached | 1970-1980 | 20 | heating | 0.87 | 27.27% | 13.04% | 257.0595 | 321.3244 | 382.3761 | 70.6914
OceanicSFH - semidetached1970-1980heating20 | Oceanic | SFH - semidetached | 1970-1980 | 20 | heating | 0.73 | 48.02% | 13.04% | 217.3179 | 271.6473 | 323.2603 | 59.7624
OceanicSFH - row1970-1980heating20 | Oceanic | SFH - row | 1970-1980 | 20 | heating | 0.58 | 23.64% | 13.04% | 176.2873 | 220.3592 | 262.2274 | 48.479
OceanicSFH - detached1970-1980heating22 | Oceanic | SFH - detached | 1970-1980 | 22 | heating | 0.87 | 27.27% | 13.04% | 324.9982 | 406.2477 | 483.4348 | 89.3745
OceanicSFH - semidetached1970-1980heating22 | Oceanic | SFH - semidetached | 1970-1980 | 22 | heating | 0.73 | 48.02% | 13.04% | 276.5027 | 345.6284 | 411.2978 | 76.0383
OceanicSFH - row1970-1980heating22 | Oceanic | SFH - row | 1970-1980 | 22 | heating | 0.58 | 23.64% | 13.04% | 226.1223 | 282.6529 | 336.3569 | 62.1836
OceanicSFH - detached1970-1980heating24 | Oceanic | SFH - detached | 1970-1980 | 24 | heating | 0.87 | 27.27% | 13.04% | 402.7094 | 503.3867 | 599.0302 | 110.7451
OceanicSFH - semidetached1970-1980heating24 | Oceanic | SFH - semidetached | 1970-1980 | 24 | heating | 0.73 | 48.02% | 13.04% | 344.0785 | 430.0981 | 511.8168 | 94.6216
OceanicSFH - row1970-1980heating24 | Oceanic | SFH - row | 1970-1980 | 24 | heating | 0.58 | 23.64% | 13.04% | 283.0479 | 353.8099 | 421.0338 | 77.8382
OceanicSFH - detached1980-1990heating18 | Oceanic | SFH - detached | 1980-1990 | 18 | heating | 0.87 | 27.27% | 8.204% | 144.8416 | 181.052 | 215.4518 | 39.8314
OceanicSFH - semidetached1980-1990heating18 | Oceanic | SFH - semidetached | 1980-1990 | 18 | heating | 0.73 | 48.02% | 8.204% | 119.6691 | 149.5864 | 178.0078 | 32.909
OceanicSFH - row1980-1990heating18 | Oceanic | SFH - row | 1980-1990 | 18 | heating | 0.58 | 23.64% | 8.204% | 95.7693 | 119.7116 | 142.4569 | 26.3366
OceanicSFH - detached1980-1990heating20 | Oceanic | SFH - detached | 1980-1990 | 20 | heating | 0.87 | 27.27% | 8.204% | 189.4703 | 236.8378 | 281.837 | 52.1043
OceanicSFH - semidetached1980-1990heating20 | Oceanic | SFH - semidetached | 1980-1990 | 20 | heating | 0.73 | 48.02% | 8.204% | 158.1114 | 197.6393 | 235.1908 | 43.4806
OceanicSFH - row1980-1990heating20 | Oceanic | SFH - row | 1980-1990 | 20 | heating | 0.58 | 23.64% | 8.204% | 128.083 | 160.1038 | 190.5235 | 35.2228
OceanicSFH - detached1980-1990heating22 | Oceanic | SFH - detached | 1980-1990 | 22 | heating | 0.87 | 27.27% | 8.204% | 240.6745 | 300.8431 | 358.0033 | 66.1855
OceanicSFH - semidetached1980-1990heating22 | Oceanic | SFH - semidetached | 1980-1990 | 22 | heating | 0.73 | 48.02% | 8.204% | 202.5202 | 253.1502 | 301.2488 | 55.693
OceanicSFH - row1980-1990heating22 | Oceanic | SFH - row | 1980-1990 | 22 | heating | 0.58 | 23.64% | 8.204% | 165.9295 | 207.4119 | 246.8202 | 45.6306
OceanicSFH - detached1980-1990heating24 | Oceanic | SFH - detached | 1980-1990 | 24 | heating | 0.87 | 27.27% | 8.204% | 300.8548 | 376.0685 | 447.5215 | 82.7351
OceanicSFH - semidetached1980-1990heating24 | Oceanic | SFH - semidetached | 1980-1990 | 24 | heating | 0.73 | 48.02% | 8.204% | 254.8829 | 318.6037 | 379.1384 | 70.0928
OceanicSFH - row1980-1990heating24 | Oceanic | SFH - row | 1980-1990 | 24 | heating | 0.58 | 23.64% | 8.204% | 210.4003 | 263.0004 | 312.9705 | 57.8601
OceanicSFH - detached1990-2000heating18 | Oceanic | SFH - detached | 1990-2000 | 18 | heating | 0.87 | 27.27% | 7.476% | 84.9323 | 106.1654 | 126.3368 | 23.3564
OceanicSFH - semidetached1990-2000heating18 | Oceanic | SFH - semidetached | 1990-2000 | 18 | heating | 0.73 | 48.02% | 7.476% | 69.1176 | 86.397 | 102.8124 | 19.0073
OceanicSFH - row1990-2000heating18 | Oceanic | SFH - row | 1990-2000 | 18 | heating | 0.58 | 23.64% | 7.476% | 53.771 | 67.2137 | 79.9843 | 14.787
OceanicSFH - detached1990-2000heating20 | Oceanic | SFH - detached | 1990-2000 | 20 | heating | 0.87 | 27.27% | 7.476% | 113.2816 | 141.602 | 168.5063 | 31.1524
OceanicSFH - semidetached1990-2000heating20 | Oceanic | SFH - semidetached | 1990-2000 | 20 | heating | 0.73 | 48.02% | 7.476% | 93.3804 | 116.7255 | 138.9033 | 25.6796
OceanicSFH - row1990-2000heating20 | Oceanic | SFH - row | 1990-2000 | 20 | heating | 0.58 | 23.64% | 7.476% | 74.2076 | 92.7595 | 110.3838 | 20.4071
OceanicSFH - detached1990-2000heating22 | Oceanic | SFH - detached | 1990-2000 | 22 | heating | 0.87 | 27.27% | 7.476% | 145.7279 | 182.1599 | 216.7703 | 40.0752
OceanicSFH - semidetached1990-2000heating22 | Oceanic | SFH - semidetached | 1990-2000 | 22 | heating | 0.73 | 48.02% | 7.476% | 121.4843 | 151.8553 | 180.7078 | 33.4082
OceanicSFH - row1990-2000heating22 | Oceanic | SFH - row | 1990-2000 | 22 | heating | 0.58 | 23.64% | 7.476% | 97.9669 | 122.4586 | 145.7257 | 26.9409
OceanicSFH - detached1990-2000heating24 | Oceanic | SFH - detached | 1990-2000 | 24 | heating | 0.87 | 27.27% | 7.476% | 183.9491 | 229.9364 | 273.6243 | 50.586
OceanicSFH - semidetached1990-2000heating24 | Oceanic | SFH - semidetached | 1990-2000 | 24 | heating | 0.73 | 48.02% | 7.476% | 154.8958 | 193.6197 | 230.4075 | 42.5963
OceanicSFH - row1990-2000heating24 | Oceanic | SFH - row | 1990-2000 | 24 | heating | 0.58 | 23.64% | 7.476% | 126.6372 | 158.2965 | 188.3729 | 34.8252
OceanicSFH - detachedpost 2000heating18 | Oceanic | SFH - detached | post 2000 | 18 | heating | 0.87 | 27.27% | 6.011% | 52.2424 | 65.3031 | 77.7106 | 14.3667
OceanicSFH - semidetachedpost 2000heating18 | Oceanic | SFH - semidetached | post 2000 | 18 | heating | 0.73 | 48.02% | 6.011% | 41.4248 | 51.7811 | 61.6195 | 11.3918
OceanicSFH - rowpost 2000heating18 | Oceanic | SFH - row | post 2000 | 18 | heating | 0.58 | 23.64% | 6.011% | 31.116 | 38.895 | 46.2851 | 8.5569
OceanicSFH - detachedpost 2000heating20 | Oceanic | SFH - detached | post 2000 | 20 | heating | 0.87 | 27.27% | 6.011% | 71.1015 | 88.8768 | 105.7634 | 19.5529
OceanicSFH - semidetachedpost 2000heating20 | Oceanic | SFH - semidetached | post 2000 | 20 | heating | 0.73 | 48.02% | 6.011% | 57.4738 | 71.8423 | 85.4923 | 15.8053
OceanicSFH - rowpost 2000heating20 | Oceanic | SFH - row | post 2000 | 20 | heating | 0.58 | 23.64% | 6.011% | 44.6882 | 55.8602 | 66.4737 | 12.2892
OceanicSFH - detachedpost 2000heating22 | Oceanic | SFH - detached | post 2000 | 22 | heating | 0.87 | 27.27% | 6.011% | 93.2625 | 116.5781 | 138.7279 | 25.6472
OceanicSFH - semidetachedpost 2000heating22 | Oceanic | SFH - semidetached | post 2000 | 22 | heating | 0.73 | 48.02% | 6.011% | 76.5356 | 95.6695 | 113.8467 | 21.0473
OceanicSFH - rowpost 2000heating22 | Oceanic | SFH - row | post 2000 | 22 | heating | 0.58 | 23.64% | 6.011% | 60.8825 | 76.1032 | 90.5628 | 16.7427
OceanicSFH - detachedpost 2000heating24 | Oceanic | SFH - detached | post 2000 | 24 | heating | 0.87 | 27.27% | 6.011% | 118.9882 | 148.7353 | 176.995 | 32.7218
OceanicSFH - semidetachedpost 2000heating24 | Oceanic | SFH - semidetached | post 2000 | 24 | heating | 0.73 | 48.02% | 6.011% | 98.9031 | 123.6289 | 147.1184 | 27.1984
OceanicSFH - rowpost 2000heating24 | Oceanic | SFH - row | post 2000 | 24 | heating | 0.58 | 23.64% | 6.011% | 80.0133 | 100.0166 | 119.0197 | 22.0037
OceanicSFH - average - all typespre 1945heating18 | Oceanic | SFH - average - all types | pre 1945 | 18 | heating |  |  | 30.01% | 216.4648 | 270.581 | 321.9914 | 59.5278
OceanicSFH - average - all typespre 1945heating20 | Oceanic | SFH - average - all types | pre 1945 | 20 | heating |  |  | 30.01% | 280.7057 | 350.8822 | 417.5498 | 77.1941
OceanicSFH - average - all typespre 1945heating22 | Oceanic | SFH - average - all types | pre 1945 | 22 | heating |  |  | 30.01% | 354.4619 | 443.0773 | 527.262 | 97.477
OceanicSFH - average - all typespre 1945heating24 | Oceanic | SFH - average - all types | pre 1945 | 24 | heating |  |  | 30.01% | 436.5481 | 545.6851 | 649.3653 | 120.0507
OceanicSFH - average - all types1945-1970heating18 | Oceanic | SFH - average - all types | 1945-1970 | 18 | heating |  |  | 35% | 215.36 | 269.2 | 320.348 | 59.224
OceanicSFH - average - all types1945-1970heating20 | Oceanic | SFH - average - all types | 1945-1970 | 20 | heating |  |  | 35% | 279.1657 | 348.9571 | 415.2589 | 76.7706
OceanicSFH - average - all types1945-1970heating22 | Oceanic | SFH - average - all types | 1945-1970 | 22 | heating |  |  | 35% | 352.3329 | 440.4161 | 524.0952 | 96.8915
OceanicSFH - average - all types1945-1970heating24 | Oceanic | SFH - average - all types | 1945-1970 | 24 | heating |  |  | 35% | 434.5275 | 543.1594 | 646.3597 | 119.4951
OceanicSFH - average - all types1970-1980heating18 | Oceanic | SFH - average - all types | 1970-1980 | 18 | heating |  |  | 13.04% | 167.2967 | 209.1209 | 248.8538 | 46.0066
OceanicSFH - average - all types1970-1980heating20 | Oceanic | SFH - average - all types | 1970-1980 | 20 | heating |  |  | 13.04% | 218.4682 | 273.0853 | 324.9715 | 60.0788
OceanicSFH - average - all types1970-1980heating22 | Oceanic | SFH - average - all types | 1970-1980 | 22 | heating |  |  | 13.04% | 277.8319 | 347.2899 | 413.275 | 76.4038
OceanicSFH - average - all types1970-1980heating24 | Oceanic | SFH - average - all types | 1970-1980 | 24 | heating |  |  | 13.04% | 345.6566 | 432.0708 | 514.1642 | 95.0556
OceanicSFH - average - all types1980-1990heating18 | Oceanic | SFH - average - all types | 1980-1990 | 18 | heating |  |  | 8.204% | 120.8969 | 151.1212 | 179.8342 | 33.2467
OceanicSFH - average - all types1980-1990heating20 | Oceanic | SFH - average - all types | 1980-1990 | 20 | heating |  |  | 8.204% | 159.5801 | 199.4751 | 237.3754 | 43.8845
OceanicSFH - average - all types1980-1990heating22 | Oceanic | SFH - average - all types | 1980-1990 | 22 | heating |  |  | 8.204% | 204.2939 | 255.3674 | 303.8872 | 56.1808
OceanicSFH - average - all types1980-1990heating24 | Oceanic | SFH - average - all types | 1980-1990 | 24 | heating |  |  | 8.204% | 256.9258 | 321.1572 | 382.1771 | 70.6546
OceanicSFH - average - all types1990-2000heating18 | Oceanic | SFH - average - all types | 1990-2000 | 18 | heating |  |  | 7.476% | 69.8098 | 87.2622 | 103.842 | 19.1977
OceanicSFH - average - all types1990-2000heating20 | Oceanic | SFH - average - all types | 1990-2000 | 20 | heating |  |  | 7.476% | 94.2847 | 117.8559 | 140.2485 | 25.9283
OceanicSFH - average - all types1990-2000heating22 | Oceanic | SFH - average - all types | 1990-2000 | 22 | heating |  |  | 7.476% | 122.5474 | 153.1843 | 182.2893 | 33.7005
OceanicSFH - average - all types1990-2000heating24 | Oceanic | SFH - average - all types | 1990-2000 | 24 | heating |  |  | 7.476% | 156.1518 | 195.1898 | 232.2759 | 42.9418
OceanicSFH - average - all typespost 2000heating18 | Oceanic | SFH - average - all types | post 2000 | 18 | heating |  |  | 6.011% | 41.9434 | 52.4292 | 62.3908 | 11.5344
OceanicSFH - average - all typespost 2000heating20 | Oceanic | SFH - average - all types | post 2000 | 20 | heating |  |  | 6.011% | 58.1751 | 72.7189 | 86.5355 | 15.9982
OceanicSFH - average - all typespost 2000heating22 | Oceanic | SFH - average - all types | post 2000 | 22 | heating |  |  | 6.011% | 77.406 | 96.7575 | 115.1414 | 21.2866
OceanicSFH - average - all typespost 2000heating24 | Oceanic | SFH - average - all types | post 2000 | 24 | heating |  |  | 6.011% | 99.9258 | 124.9072 | 148.6396 | 27.4796
OceanicSFH - average - all types - all agesheating18 | Oceanic | SFH - average - all types - all ages |  | 18 | heating |  |  |  | 180.28 | 225.35 | 268.1665 | 49.577
OceanicSFH - average - all types - all agesheating20 | Oceanic | SFH - average - all types - all ages |  | 20 | heating |  |  |  | 234.6838 | 293.3548 | 349.0922 | 64.5381
OceanicSFH - average - all types - all agesheating22 | Oceanic | SFH - average - all types - all ages |  | 22 | heating |  |  |  | 297.2675 | 371.5843 | 442.1853 | 81.7486
OceanicSFH - average - all types - all agesheating24 | Oceanic | SFH - average - all types - all ages |  | 24 | heating |  |  |  | 367.8813 | 459.8516 | 547.2234 | 101.1674
ContinentalSFH - detachedpre 1945heating18 | Continental | SFH - detached | pre 1945 | 18 | heating | 0.87 | 64.66% | 24.24% | 264.1375 | 330.1719 | 392.9046 | 72.6378
ContinentalSFH - semidetachedpre 1945heating18 | Continental | SFH - semidetached | pre 1945 | 18 | heating | 0.73 | 21.57% | 24.24% | 224.3102 | 280.3877 | 333.6614 | 61.6853
ContinentalSFH - rowpre 1945heating18 | Continental | SFH - row | pre 1945 | 18 | heating | 0.58 | 13.93% | 24.24% | 184.2697 | 230.3371 | 274.1011 | 50.6742
ContinentalSFH - detachedpre 1945heating20 | Continental | SFH - detached | pre 1945 | 20 | heating | 0.87 | 64.66% | 24.24% | 325.193 | 406.4912 | 483.7245 | 89.4281
ContinentalSFH - semidetachedpre 1945heating20 | Continental | SFH - semidetached | pre 1945 | 20 | heating | 0.73 | 21.57% | 24.24% | 277.6155 | 347.0194 | 412.9531 | 76.3443
ContinentalSFH - rowpre 1945heating20 | Continental | SFH - row | pre 1945 | 20 | heating | 0.58 | 13.93% | 24.24% | 229.6965 | 287.1206 | 341.6735 | 63.1665
ContinentalSFH - detachedpre 1945heating22 | Continental | SFH - detached | pre 1945 | 22 | heating | 0.87 | 64.66% | 24.24% | 393.6032 | 492.0039 | 585.4847 | 108.2409
ContinentalSFH - semidetachedpre 1945heating22 | Continental | SFH - semidetached | pre 1945 | 22 | heating | 0.73 | 21.57% | 24.24% | 337.6199 | 422.0248 | 502.2095 | 92.8455
ContinentalSFH - rowpre 1945heating22 | Continental | SFH - row | pre 1945 | 22 | heating | 0.58 | 13.93% | 24.24% | 280.8883 | 351.1103 | 417.8213 | 77.2443
ContinentalSFH - detachedpre 1945heating24 | Continental | SFH - detached | pre 1945 | 24 | heating | 0.87 | 64.66% | 24.24% | 470.3275 | 587.9094 | 699.6122 | 129.3401
ContinentalSFH - semidetachedpre 1945heating24 | Continental | SFH - semidetached | pre 1945 | 24 | heating | 0.73 | 21.57% | 24.24% | 405.5 | 506.875 | 603.1813 | 111.5125
ContinentalSFH - rowpre 1945heating24 | Continental | SFH - row | pre 1945 | 24 | heating | 0.58 | 13.93% | 24.24% | 338.7999 | 423.4999 | 503.9648 | 93.17
ContinentalSFH - detached1945-1970heating18 | Continental | SFH - detached | 1945-1970 | 18 | heating | 0.87 | 64.66% | 23.51% | 230.1896 | 287.737 | 342.407 | 63.3021
ContinentalSFH - semidetached1945-1970heating18 | Continental | SFH - semidetached | 1945-1970 | 18 | heating | 0.73 | 21.57% | 23.51% | 196.2357 | 245.2946 | 291.9005 | 53.9648
ContinentalSFH - row1945-1970heating18 | Continental | SFH - row | 1945-1970 | 18 | heating | 0.58 | 13.93% | 23.51% | 162.6922 | 203.3653 | 242.0047 | 44.7404
ContinentalSFH - detached1945-1970heating20 | Continental | SFH - detached | 1945-1970 | 20 | heating | 0.87 | 64.66% | 23.51% | 284.5491 | 355.6864 | 423.2668 | 78.251
ContinentalSFH - semidetached1945-1970heating20 | Continental | SFH - semidetached | 1945-1970 | 20 | heating | 0.73 | 21.57% | 23.51% | 243.9307 | 304.9134 | 362.847 | 67.081
ContinentalSFH - row1945-1970heating20 | Continental | SFH - row | 1945-1970 | 20 | heating | 0.58 | 13.93% | 23.51% | 203.7578 | 254.6972 | 303.0897 | 56.0334
ContinentalSFH - detached1945-1970heating22 | Continental | SFH - detached | 1945-1970 | 22 | heating | 0.87 | 64.66% | 23.51% | 344.9985 | 431.2481 | 513.1852 | 94.8746
ContinentalSFH - semidetached1945-1970heating22 | Continental | SFH - semidetached | 1945-1970 | 22 | heating | 0.73 | 21.57% | 23.51% | 297.2748 | 371.5935 | 442.1962 | 81.7506
ContinentalSFH - row1945-1970heating22 | Continental | SFH - row | 1945-1970 | 22 | heating | 0.58 | 13.93% | 23.51% | 249.8104 | 312.263 | 371.593 | 68.6979
ContinentalSFH - detached1945-1970heating24 | Continental | SFH - detached | 1945-1970 | 24 | heating | 0.87 | 64.66% | 23.51% | 413.7052 | 517.1315 | 615.3865 | 113.7689
ContinentalSFH - semidetached1945-1970heating24 | Continental | SFH - semidetached | 1945-1970 | 24 | heating | 0.73 | 21.57% | 23.51% | 358.3465 | 447.9331 | 533.0404 | 98.5453
ContinentalSFH - row1945-1970heating24 | Continental | SFH - row | 1945-1970 | 24 | heating | 0.58 | 13.93% | 23.51% | 302.4233 | 378.0291 | 449.8546 | 83.1664
ContinentalSFH - detached1970-1980heating18 | Continental | SFH - detached | 1970-1980 | 18 | heating | 0.87 | 64.66% | 14.61% | 159.1604 | 198.9505 | 236.7511 | 43.7691
ContinentalSFH - semidetached1970-1980heating18 | Continental | SFH - semidetached | 1970-1980 | 18 | heating | 0.73 | 21.57% | 14.61% | 130.1555 | 162.6944 | 193.6063 | 35.7928
ContinentalSFH - row1970-1980heating18 | Continental | SFH - row | 1970-1980 | 18 | heating | 0.58 | 13.93% | 14.61% | 101.8731 | 127.3413 | 151.5362 | 28.0151
ContinentalSFH - detached1970-1980heating20 | Continental | SFH - detached | 1970-1980 | 20 | heating | 0.87 | 64.66% | 14.61% | 198.5189 | 248.1486 | 295.2969 | 54.5927
ContinentalSFH - semidetached1970-1980heating20 | Continental | SFH - semidetached | 1970-1980 | 20 | heating | 0.73 | 21.57% | 14.61% | 163.6554 | 204.5692 | 243.4374 | 45.0052
ContinentalSFH - row1970-1980heating20 | Continental | SFH - row | 1970-1980 | 20 | heating | 0.58 | 13.93% | 14.61% | 129.5926 | 161.9908 | 192.769 | 35.638
ContinentalSFH - detached1970-1980heating22 | Continental | SFH - detached | 1970-1980 | 22 | heating | 0.87 | 64.66% | 14.61% | 241.914 | 302.3925 | 359.847 | 66.5263
ContinentalSFH - semidetached1970-1980heating22 | Continental | SFH - semidetached | 1970-1980 | 22 | heating | 0.73 | 21.57% | 14.61% | 200.795 | 250.9937 | 298.6825 | 55.2186
ContinentalSFH - row1970-1980heating22 | Continental | SFH - row | 1970-1980 | 22 | heating | 0.58 | 13.93% | 14.61% | 160.5322 | 200.6653 | 238.7917 | 44.1464
ContinentalSFH - detached1970-1980heating24 | Continental | SFH - detached | 1970-1980 | 24 | heating | 0.87 | 64.66% | 14.61% | 291.8543 | 364.8179 | 434.1333 | 80.2599
ContinentalSFH - semidetached1970-1980heating24 | Continental | SFH - semidetached | 1970-1980 | 24 | heating | 0.73 | 21.57% | 14.61% | 243.9821 | 304.9776 | 362.9234 | 67.0951
ContinentalSFH - row1970-1980heating24 | Continental | SFH - row | 1970-1980 | 24 | heating | 0.58 | 13.93% | 14.61% | 196.4788 | 245.5985 | 292.2622 | 54.0317
ContinentalSFH - detached1980-1990heating18 | Continental | SFH - detached | 1980-1990 | 18 | heating | 0.87 | 64.66% | 14.23% | 99.0626 | 123.8283 | 147.3557 | 27.2422
ContinentalSFH - semidetached1980-1990heating18 | Continental | SFH - semidetached | 1980-1990 | 18 | heating | 0.73 | 21.57% | 14.23% | 80.9197 | 101.1496 | 120.368 | 22.2529
ContinentalSFH - row1980-1990heating18 | Continental | SFH - row | 1980-1990 | 18 | heating | 0.58 | 13.93% | 14.23% | 63.9935 | 79.9919 | 95.1903 | 17.5982
ContinentalSFH - detached1980-1990heating20 | Continental | SFH - detached | 1980-1990 | 20 | heating | 0.87 | 64.66% | 14.23% | 125.3992 | 156.749 | 186.5313 | 34.4848
ContinentalSFH - semidetached1980-1990heating20 | Continental | SFH - semidetached | 1980-1990 | 20 | heating | 0.73 | 21.57% | 14.23% | 103.4566 | 129.3207 | 153.8917 | 28.4506
ContinentalSFH - row1980-1990heating20 | Continental | SFH - row | 1980-1990 | 20 | heating | 0.58 | 13.93% | 14.23% | 83.188 | 103.985 | 123.7422 | 22.8767
ContinentalSFH - detached1980-1990heating22 | Continental | SFH - detached | 1980-1990 | 22 | heating | 0.87 | 64.66% | 14.23% | 155.3979 | 194.2473 | 231.1543 | 42.7344
ContinentalSFH - semidetached1980-1990heating22 | Continental | SFH - semidetached | 1980-1990 | 22 | heating | 0.73 | 21.57% | 14.23% | 129.2835 | 161.6043 | 192.3092 | 35.553
ContinentalSFH - row1980-1990heating22 | Continental | SFH - row | 1980-1990 | 22 | heating | 0.58 | 13.93% | 14.23% | 105.0789 | 131.3487 | 156.3049 | 28.8967
ContinentalSFH - detached1980-1990heating24 | Continental | SFH - detached | 1980-1990 | 24 | heating | 0.87 | 64.66% | 14.23% | 189.0252 | 236.2815 | 281.1749 | 51.9819
ContinentalSFH - semidetached1980-1990heating24 | Continental | SFH - semidetached | 1980-1990 | 24 | heating | 0.73 | 21.57% | 14.23% | 158.5181 | 198.1477 | 235.7957 | 43.5925
ContinentalSFH - row1980-1990heating24 | Continental | SFH - row | 1980-1990 | 24 | heating | 0.58 | 13.93% | 14.23% | 130.1844 | 162.7305 | 193.6493 | 35.8007
ContinentalSFH - detached1990-2000heating18 | Continental | SFH - detached | 1990-2000 | 18 | heating | 0.87 | 64.66% | 17.34% | 65.0307 | 81.2884 | 96.7332 | 17.8834
ContinentalSFH - semidetached1990-2000heating18 | Continental | SFH - semidetached | 1990-2000 | 18 | heating | 0.73 | 21.57% | 17.34% | 54.0843 | 67.6054 | 80.4504 | 14.8732
ContinentalSFH - row1990-2000heating18 | Continental | SFH - row | 1990-2000 | 18 | heating | 0.58 | 13.93% | 17.34% | 44.2888 | 55.361 | 65.8795 | 12.1794
ContinentalSFH - detached1990-2000heating20 | Continental | SFH - detached | 1990-2000 | 20 | heating | 0.87 | 64.66% | 17.34% | 83.1261 | 103.9076 | 123.65 | 22.8597
ContinentalSFH - semidetached1990-2000heating20 | Continental | SFH - semidetached | 1990-2000 | 20 | heating | 0.73 | 21.57% | 17.34% | 69.9411 | 87.4264 | 104.0374 | 19.2338
ContinentalSFH - row1990-2000heating20 | Continental | SFH - row | 1990-2000 | 20 | heating | 0.58 | 13.93% | 17.34% | 58.3862 | 72.9827 | 86.8494 | 16.0562
ContinentalSFH - detached1990-2000heating22 | Continental | SFH - detached | 1990-2000 | 22 | heating | 0.87 | 64.66% | 17.34% | 104.3947 | 130.4933 | 155.2871 | 28.7085
ContinentalSFH - semidetached1990-2000heating22 | Continental | SFH - semidetached | 1990-2000 | 22 | heating | 0.73 | 21.57% | 17.34% | 88.6727 | 110.8409 | 131.9006 | 24.385
ContinentalSFH - row1990-2000heating22 | Continental | SFH - row | 1990-2000 | 22 | heating | 0.58 | 13.93% | 17.34% | 74.9938 | 93.7422 | 111.5532 | 20.6233
ContinentalSFH - detached1990-2000heating24 | Continental | SFH - detached | 1990-2000 | 24 | heating | 0.87 | 64.66% | 17.34% | 128.8347 | 161.0433 | 191.6416 | 35.4295
ContinentalSFH - semidetached1990-2000heating24 | Continental | SFH - semidetached | 1990-2000 | 24 | heating | 0.73 | 21.57% | 17.34% | 110.1925 | 137.7406 | 163.9113 | 30.3029
ContinentalSFH - row1990-2000heating24 | Continental | SFH - row | 1990-2000 | 24 | heating | 0.58 | 13.93% | 17.34% | 93.985 | 117.4813 | 139.8027 | 25.8459
ContinentalSFH - detachedpost 2000heating18 | Continental | SFH - detached | post 2000 | 18 | heating | 0.87 | 64.66% | 6.073% | 48.6192 | 60.774 | 72.321 | 13.3703
ContinentalSFH - semidetachedpost 2000heating18 | Continental | SFH - semidetached | post 2000 | 18 | heating | 0.73 | 21.57% | 6.073% | 39.7278 | 49.6598 | 59.0951 | 10.9251
ContinentalSFH - rowpost 2000heating18 | Continental | SFH - row | post 2000 | 18 | heating | 0.58 | 13.93% | 6.073% | 31.8898 | 39.8623 | 47.4361 | 8.7697
ContinentalSFH - detachedpost 2000heating20 | Continental | SFH - detached | post 2000 | 20 | heating | 0.87 | 64.66% | 6.073% | 62.4549 | 78.0687 | 92.9017 | 17.1751
ContinentalSFH - semidetachedpost 2000heating20 | Continental | SFH - semidetached | post 2000 | 20 | heating | 0.73 | 21.57% | 6.073% | 51.8681 | 64.8351 | 77.1537 | 14.2637
ContinentalSFH - rowpost 2000heating20 | Continental | SFH - row | post 2000 | 20 | heating | 0.58 | 13.93% | 6.073% | 42.7597 | 53.4496 | 63.6051 | 11.7589
ContinentalSFH - detachedpost 2000heating22 | Continental | SFH - detached | post 2000 | 22 | heating | 0.87 | 64.66% | 6.073% | 78.7613 | 98.4516 | 117.1574 | 21.6594
ContinentalSFH - semidetachedpost 2000heating22 | Continental | SFH - semidetached | post 2000 | 22 | heating | 0.73 | 21.57% | 6.073% | 66.2195 | 82.7744 | 98.5016 | 18.2104
ContinentalSFH - rowpost 2000heating22 | Continental | SFH - row | post 2000 | 22 | heating | 0.58 | 13.93% | 6.073% | 55.7089 | 69.6361 | 82.867 | 15.32
ContinentalSFH - detachedpost 2000heating24 | Continental | SFH - detached | post 2000 | 24 | heating | 0.87 | 64.66% | 6.073% | 98.2352 | 122.7939 | 146.1248 | 27.0147
ContinentalSFH - semidetachedpost 2000heating24 | Continental | SFH - semidetached | post 2000 | 24 | heating | 0.73 | 21.57% | 6.073% | 83.3042 | 104.1302 | 123.915 | 22.9086
ContinentalSFH - rowpost 2000heating24 | Continental | SFH - row | post 2000 | 24 | heating | 0.58 | 13.93% | 6.073% | 70.8718 | 88.5898 | 105.4219 | 19.4898
ContinentalSFH - average - all typespre 1945heating18 | Continental | SFH - average - all types | pre 1945 | 18 | heating |  |  | 24.24% | 244.4527 | 305.5659 | 363.6234 | 67.2245
ContinentalSFH - average - all typespre 1945heating20 | Continental | SFH - average - all types | pre 1945 | 20 | heating |  |  | 24.24% | 301.6655 | 377.0819 | 448.7274 | 82.958
ContinentalSFH - average - all typespre 1945heating22 | Continental | SFH - average - all types | pre 1945 | 22 | heating |  |  | 24.24% | 365.8708 | 457.3385 | 544.2328 | 100.6145
ContinentalSFH - average - all typespre 1945heating24 | Continental | SFH - average - all types | pre 1945 | 24 | heating |  |  | 24.24% | 438.074 | 547.5925 | 651.6351 | 120.4704
ContinentalSFH - average - all types1945-1970heating18 | Continental | SFH - average - all types | 1945-1970 | 18 | heating |  |  | 23.51% | 213.4901 | 266.8626 | 317.5665 | 58.7098
ContinentalSFH - average - all types1945-1970heating20 | Continental | SFH - average - all types | 1945-1970 | 20 | heating |  |  | 23.51% | 264.5655 | 330.7069 | 393.5412 | 72.7555
ContinentalSFH - average - all types1945-1970heating22 | Continental | SFH - average - all types | 1945-1970 | 22 | heating |  |  | 23.51% | 321.4824 | 401.853 | 478.2051 | 88.4077
ContinentalSFH - average - all types1945-1970heating24 | Continental | SFH - average - all types | 1945-1970 | 24 | heating |  |  | 23.51% | 386.3066 | 482.8833 | 574.6311 | 106.2343
ContinentalSFH - average - all types1970-1980heating18 | Continental | SFH - average - all types | 1970-1980 | 18 | heating |  |  | 14.61% | 144.9467 | 181.1833 | 215.6082 | 39.8603
ContinentalSFH - average - all types1970-1980heating20 | Continental | SFH - average - all types | 1970-1980 | 20 | heating |  |  | 14.61% | 181.4248 | 226.781 | 269.8694 | 49.8918
ContinentalSFH - average - all types1970-1980heating22 | Continental | SFH - average - all types | 1970-1980 | 22 | heating |  |  | 14.61% | 221.7404 | 277.1755 | 329.8389 | 60.9786
ContinentalSFH - average - all types1970-1980heating24 | Continental | SFH - average - all types | 1970-1980 | 24 | heating |  |  | 14.61% | 268.2802 | 335.3503 | 399.0668 | 73.7771
ContinentalSFH - average - all types1980-1990heating18 | Continental | SFH - average - all types | 1980-1990 | 18 | heating |  |  | 14.23% | 90.2781 | 112.8477 | 134.2887 | 24.8265
ContinentalSFH - average - all types1980-1990heating20 | Continental | SFH - average - all types | 1980-1990 | 20 | heating |  |  | 14.23% | 114.8032 | 143.5039 | 170.7697 | 31.5709
ContinentalSFH - average - all types1980-1990heating22 | Continental | SFH - average - all types | 1980-1990 | 22 | heating |  |  | 14.23% | 142.7758 | 178.4697 | 212.379 | 39.2633
ContinentalSFH - average - all types1980-1990heating24 | Continental | SFH - average - all types | 1980-1990 | 24 | heating |  |  | 14.23% | 174.2719 | 217.8399 | 259.2295 | 47.9248
ContinentalSFH - average - all types1990-2000heating18 | Continental | SFH - average - all types | 1990-2000 | 18 | heating |  |  | 17.34% | 59.7886 | 74.7358 | 88.9356 | 16.4419
ContinentalSFH - average - all types1990-2000heating20 | Continental | SFH - average - all types | 1990-2000 | 20 | heating |  |  | 17.34% | 76.8459 | 96.0573 | 114.3082 | 21.1326
ContinentalSFH - average - all types1990-2000heating22 | Continental | SFH - average - all types | 1990-2000 | 22 | heating |  |  | 17.34% | 96.9199 | 121.1499 | 144.1683 | 26.653
ContinentalSFH - average - all types1990-2000heating24 | Continental | SFH - average - all types | 1990-2000 | 24 | heating |  |  | 17.34% | 119.9732 | 149.9665 | 178.4601 | 32.9926
ContinentalSFH - average - all typespost 2000heating18 | Continental | SFH - average - all types | post 2000 | 18 | heating |  |  | 6.073% | 44.3777 | 55.4721 | 66.0118 | 12.2039
ContinentalSFH - average - all typespost 2000heating20 | Continental | SFH - average - all types | post 2000 | 20 | heating |  |  | 6.073% | 57.4358 | 71.7948 | 85.4358 | 15.7949
ContinentalSFH - average - all typespost 2000heating22 | Continental | SFH - average - all types | post 2000 | 22 | heating |  |  | 6.073% | 72.8543 | 91.0679 | 108.3708 | 20.0349
ContinentalSFH - average - all typespost 2000heating24 | Continental | SFH - average - all types | post 2000 | 24 | heating |  |  | 6.073% | 91.2141 | 114.0176 | 135.681 | 25.0839
ContinentalSFH - average - all types - all agesheating18 | Continental | SFH - average - all types - all ages |  | 18 | heating |  |  |  | 156.5298 | 195.6623 | 232.8381 | 43.0457
ContinentalSFH - average - all types - all agesheating20 | Continental | SFH - average - all types - all ages |  | 20 | heating |  |  |  | 194.9754 | 243.7192 | 290.0259 | 53.6182
ContinentalSFH - average - all types - all agesheating22 | Continental | SFH - average - all types - all ages |  | 22 | heating |  |  |  | 238.2069 | 297.7586 | 354.3328 | 65.5069
ContinentalSFH - average - all types - all agesheating24 | Continental | SFH - average - all types - all ages |  | 24 | heating |  |  |  | 287.342 | 359.1775 | 427.4212 | 79.019
Northern ContinentalSFH - detachedpre 1945heating18 | Northern Continental | SFH - detached | pre 1945 | 18 | heating | 0.87 | 84.01% | 16.5% | 304.1266 | 380.1583 | 452.3883 | 83.6348
Northern ContinentalSFH - semidetachedpre 1945heating18 | Northern Continental | SFH - semidetached | pre 1945 | 18 | heating | 0.73 | 8.344% | 16.5% | 255.7643 | 319.7054 | 380.4494 | 70.3352
Northern ContinentalSFH - rowpre 1945heating18 | Northern Continental | SFH - row | pre 1945 | 18 | heating | 0.58 | 7.603% | 16.5% | 206.0226 | 257.5282 | 306.4586 | 56.6562
Northern ContinentalSFH - detachedpre 1945heating20 | Northern Continental | SFH - detached | pre 1945 | 20 | heating | 0.87 | 84.01% | 16.5% | 365.7797 | 457.2246 | 544.0973 | 100.5894
Northern ContinentalSFH - semidetachedpre 1945heating20 | Northern Continental | SFH - semidetached | pre 1945 | 20 | heating | 0.73 | 8.344% | 16.5% | 309.5638 | 386.9548 | 460.4762 | 85.1301
Northern ContinentalSFH - rowpre 1945heating20 | Northern Continental | SFH - row | pre 1945 | 20 | heating | 0.58 | 7.603% | 16.5% | 251.0512 | 313.814 | 373.4387 | 69.0391
Northern ContinentalSFH - detachedpre 1945heating22 | Northern Continental | SFH - detached | pre 1945 | 22 | heating | 0.87 | 84.01% | 16.5% | 435.1085 | 543.8856 | 647.2239 | 119.6548
Northern ContinentalSFH - semidetachedpre 1945heating22 | Northern Continental | SFH - semidetached | pre 1945 | 22 | heating | 0.73 | 8.344% | 16.5% | 370.1947 | 462.7434 | 550.6647 | 101.8036
Northern ContinentalSFH - rowpre 1945heating22 | Northern Continental | SFH - row | pre 1945 | 22 | heating | 0.58 | 7.603% | 16.5% | 301.9914 | 377.4892 | 449.2122 | 83.0476
Northern ContinentalSFH - detachedpre 1945heating24 | Northern Continental | SFH - detached | pre 1945 | 24 | heating | 0.87 | 84.01% | 16.5% | 511.5081 | 639.3852 | 760.8683 | 140.6647
Northern ContinentalSFH - semidetachedpre 1945heating24 | Northern Continental | SFH - semidetached | pre 1945 | 24 | heating | 0.73 | 8.344% | 16.5% | 437.1339 | 546.4174 | 650.2367 | 120.2118
Northern ContinentalSFH - rowpre 1945heating24 | Northern Continental | SFH - row | pre 1945 | 24 | heating | 0.58 | 7.603% | 16.5% | 358.3424 | 447.9281 | 533.0344 | 98.5442
Northern ContinentalSFH - detached1945-1970heating18 | Northern Continental | SFH - detached | 1945-1970 | 18 | heating | 0.87 | 84.01% | 39.05% | 271.4781 | 339.3476 | 403.8236 | 74.6565
Northern ContinentalSFH - semidetached1945-1970heating18 | Northern Continental | SFH - semidetached | 1945-1970 | 18 | heating | 0.73 | 8.344% | 39.05% | 227.089 | 283.8612 | 337.7949 | 62.4495
Northern ContinentalSFH - row1945-1970heating18 | Northern Continental | SFH - row | 1945-1970 | 18 | heating | 0.58 | 7.603% | 39.05% | 181.9566 | 227.4457 | 270.6604 | 50.0381
Northern ContinentalSFH - detached1945-1970heating20 | Northern Continental | SFH - detached | 1945-1970 | 20 | heating | 0.87 | 84.01% | 39.05% | 326.6073 | 408.2591 | 485.8283 | 89.817
Northern ContinentalSFH - semidetached1945-1970heating20 | Northern Continental | SFH - semidetached | 1945-1970 | 20 | heating | 0.73 | 8.344% | 39.05% | 274.9326 | 343.6658 | 408.9623 | 75.6065
Northern ContinentalSFH - row1945-1970heating20 | Northern Continental | SFH - row | 1945-1970 | 20 | heating | 0.58 | 7.603% | 39.05% | 221.8917 | 277.3647 | 330.064 | 61.0202
Northern ContinentalSFH - detached1945-1970heating22 | Northern Continental | SFH - detached | 1945-1970 | 22 | heating | 0.87 | 84.01% | 39.05% | 388.5501 | 485.6877 | 577.9683 | 106.8513
Northern ContinentalSFH - semidetached1945-1970heating22 | Northern Continental | SFH - semidetached | 1945-1970 | 22 | heating | 0.73 | 8.344% | 39.05% | 329.0718 | 411.3398 | 489.4943 | 90.4947
Northern ContinentalSFH - row1945-1970heating22 | Northern Continental | SFH - row | 1945-1970 | 22 | heating | 0.58 | 7.603% | 39.05% | 267.2572 | 334.0715 | 397.5451 | 73.4957
Northern ContinentalSFH - detached1945-1970heating24 | Northern Continental | SFH - detached | 1945-1970 | 24 | heating | 0.87 | 84.01% | 39.05% | 457.9178 | 572.3972 | 681.1527 | 125.9274
Northern ContinentalSFH - semidetached1945-1970heating24 | Northern Continental | SFH - semidetached | 1945-1970 | 24 | heating | 0.73 | 8.344% | 39.05% | 389.6417 | 487.0522 | 579.5921 | 107.1515
Northern ContinentalSFH - row1945-1970heating24 | Northern Continental | SFH - row | 1945-1970 | 24 | heating | 0.58 | 7.603% | 39.05% | 318.0831 | 397.6039 | 473.1487 | 87.4729
Northern ContinentalSFH - detached1970-1980heating18 | Northern Continental | SFH - detached | 1970-1980 | 18 | heating | 0.87 | 84.01% | 15.71% | 212.4841 | 265.6051 | 316.0701 | 58.4331
Northern ContinentalSFH - semidetached1970-1980heating18 | Northern Continental | SFH - semidetached | 1970-1980 | 18 | heating | 0.73 | 8.344% | 15.71% | 178.1124 | 222.6405 | 264.9422 | 48.9809
Northern ContinentalSFH - row1970-1980heating18 | Northern Continental | SFH - row | 1970-1980 | 18 | heating | 0.58 | 7.603% | 15.71% | 144.3431 | 180.4289 | 214.7104 | 39.6944
Northern ContinentalSFH - detached1970-1980heating20 | Northern Continental | SFH - detached | 1970-1980 | 20 | heating | 0.87 | 84.01% | 15.71% | 256.3564 | 320.4455 | 381.3302 | 70.498
Northern ContinentalSFH - semidetached1970-1980heating20 | Northern Continental | SFH - semidetached | 1970-1980 | 20 | heating | 0.73 | 8.344% | 15.71% | 216.2897 | 270.3621 | 321.7309 | 59.4797
Northern ContinentalSFH - row1970-1980heating20 | Northern Continental | SFH - row | 1970-1980 | 20 | heating | 0.58 | 7.603% | 15.71% | 176.7472 | 220.934 | 262.9114 | 48.6055
Northern ContinentalSFH - detached1970-1980heating22 | Northern Continental | SFH - detached | 1970-1980 | 22 | heating | 0.87 | 84.01% | 15.71% | 305.1972 | 381.4965 | 453.9808 | 83.9292
Northern ContinentalSFH - semidetached1970-1980heating22 | Northern Continental | SFH - semidetached | 1970-1980 | 22 | heating | 0.73 | 8.344% | 15.71% | 259.2985 | 324.1232 | 385.7066 | 71.3071
Northern ContinentalSFH - row1970-1980heating22 | Northern Continental | SFH - row | 1970-1980 | 22 | heating | 0.58 | 7.603% | 15.71% | 213.4956 | 266.8696 | 317.5748 | 58.7113
Northern ContinentalSFH - detached1970-1980heating24 | Northern Continental | SFH - detached | 1970-1980 | 24 | heating | 0.87 | 84.01% | 15.71% | 360.9514 | 451.1893 | 536.9153 | 99.2616
Northern ContinentalSFH - semidetached1970-1980heating24 | Northern Continental | SFH - semidetached | 1970-1980 | 24 | heating | 0.73 | 8.344% | 15.71% | 308.7255 | 385.9069 | 459.2292 | 84.8995
Northern ContinentalSFH - row1970-1980heating24 | Northern Continental | SFH - row | 1970-1980 | 24 | heating | 0.58 | 7.603% | 15.71% | 255.8293 | 319.7866 | 380.5461 | 70.3531
Northern ContinentalSFH - detached1980-1990heating18 | Northern Continental | SFH - detached | 1980-1990 | 18 | heating | 0.87 | 84.01% | 12.15% | 178.76 | 223.4499 | 265.9054 | 49.159
Northern ContinentalSFH - semidetached1980-1990heating18 | Northern Continental | SFH - semidetached | 1980-1990 | 18 | heating | 0.73 | 8.344% | 12.15% | 148.3461 | 185.4326 | 220.6648 | 40.7952
Northern ContinentalSFH - row1980-1990heating18 | Northern Continental | SFH - row | 1980-1990 | 18 | heating | 0.58 | 7.603% | 12.15% | 118.9662 | 148.7077 | 176.9622 | 32.7157
Northern ContinentalSFH - detached1980-1990heating20 | Northern Continental | SFH - detached | 1980-1990 | 20 | heating | 0.87 | 84.01% | 12.15% | 216.5297 | 270.6621 | 322.0879 | 59.5457
Northern ContinentalSFH - semidetached1980-1990heating20 | Northern Continental | SFH - semidetached | 1980-1990 | 20 | heating | 0.73 | 8.344% | 12.15% | 181.0489 | 226.3112 | 269.3103 | 49.7885
Northern ContinentalSFH - row1980-1990heating20 | Northern Continental | SFH - row | 1980-1990 | 20 | heating | 0.58 | 7.603% | 12.15% | 146.623 | 183.2787 | 218.1017 | 40.3213
Northern ContinentalSFH - detached1980-1990heating22 | Northern Continental | SFH - detached | 1980-1990 | 22 | heating | 0.87 | 84.01% | 12.15% | 258.2761 | 322.8451 | 384.1856 | 71.0259
Northern ContinentalSFH - semidetached1980-1990heating22 | Northern Continental | SFH - semidetached | 1980-1990 | 22 | heating | 0.73 | 8.344% | 12.15% | 217.5617 | 271.9521 | 323.623 | 59.8295
Northern ContinentalSFH - row1980-1990heating22 | Northern Continental | SFH - row | 1980-1990 | 22 | heating | 0.58 | 7.603% | 12.15% | 177.8311 | 222.2888 | 264.5237 | 48.9035
Northern ContinentalSFH - detached1980-1990heating24 | Northern Continental | SFH - detached | 1980-1990 | 24 | heating | 0.87 | 84.01% | 12.15% | 306.1219 | 382.6524 | 455.3564 | 84.1835
Northern ContinentalSFH - semidetached1980-1990heating24 | Northern Continental | SFH - semidetached | 1980-1990 | 24 | heating | 0.73 | 8.344% | 12.15% | 260.012 | 325.015 | 386.7678 | 71.5033
Northern ContinentalSFH - row1980-1990heating24 | Northern Continental | SFH - row | 1980-1990 | 24 | heating | 0.58 | 7.603% | 12.15% | 214.2836 | 267.8545 | 318.7469 | 58.928
Northern ContinentalSFH - detached1990-2000heating18 | Northern Continental | SFH - detached | 1990-2000 | 18 | heating | 0.87 | 84.01% | 8.74% | 161.3032 | 201.629 | 239.9385 | 44.3584
Northern ContinentalSFH - semidetached1990-2000heating18 | Northern Continental | SFH - semidetached | 1990-2000 | 18 | heating | 0.73 | 8.344% | 8.74% | 136.0755 | 170.0944 | 202.4123 | 37.4208
Northern ContinentalSFH - row1990-2000heating18 | Northern Continental | SFH - row | 1990-2000 | 18 | heating | 0.58 | 7.603% | 8.74% | 112.2539 | 140.3173 | 166.9776 | 30.8698
Northern ContinentalSFH - detached1990-2000heating20 | Northern Continental | SFH - detached | 1990-2000 | 20 | heating | 0.87 | 84.01% | 8.74% | 195.6575 | 244.5719 | 291.0406 | 53.8058
Northern ContinentalSFH - semidetached1990-2000heating20 | Northern Continental | SFH - semidetached | 1990-2000 | 20 | heating | 0.73 | 8.344% | 8.74% | 166.2762 | 207.8453 | 247.3359 | 45.726
Northern ContinentalSFH - row1990-2000heating20 | Northern Continental | SFH - row | 1990-2000 | 20 | heating | 0.58 | 7.603% | 8.74% | 138.3578 | 172.9472 | 205.8072 | 38.0484
Northern ContinentalSFH - detached1990-2000heating22 | Northern Continental | SFH - detached | 1990-2000 | 22 | heating | 0.87 | 84.01% | 8.74% | 233.4655 | 291.8319 | 347.28 | 64.203
Northern ContinentalSFH - semidetached1990-2000heating22 | Northern Continental | SFH - semidetached | 1990-2000 | 22 | heating | 0.73 | 8.344% | 8.74% | 199.7751 | 249.7189 | 297.1655 | 54.9382
Northern ContinentalSFH - row1990-2000heating22 | Northern Continental | SFH - row | 1990-2000 | 22 | heating | 0.58 | 7.603% | 8.74% | 167.6204 | 209.5256 | 249.3354 | 46.0956
Northern ContinentalSFH - detached1990-2000heating24 | Northern Continental | SFH - detached | 1990-2000 | 24 | heating | 0.87 | 84.01% | 8.74% | 276.5986 | 345.7482 | 411.4404 | 76.0646
Northern ContinentalSFH - semidetached1990-2000heating24 | Northern Continental | SFH - semidetached | 1990-2000 | 24 | heating | 0.73 | 8.344% | 8.74% | 238.636 | 298.295 | 354.971 | 65.6249
Northern ContinentalSFH - row1990-2000heating24 | Northern Continental | SFH - row | 1990-2000 | 24 | heating | 0.58 | 7.603% | 8.74% | 201.8685 | 252.3357 | 300.2795 | 55.5139
Northern ContinentalSFH - detachedpost 2000heating18 | Northern Continental | SFH - detached | post 2000 | 18 | heating | 0.87 | 84.01% | 7.92% | 102.6971 | 128.3714 | 152.7619 | 28.2417
Northern ContinentalSFH - semidetachedpost 2000heating18 | Northern Continental | SFH - semidetached | post 2000 | 18 | heating | 0.73 | 8.344% | 7.92% | 83.8201 | 104.7751 | 124.6823 | 23.0505
Northern ContinentalSFH - rowpost 2000heating18 | Northern Continental | SFH - row | post 2000 | 18 | heating | 0.58 | 7.603% | 7.92% | 66.4131 | 83.0164 | 98.7895 | 18.2636
Northern ContinentalSFH - detachedpost 2000heating20 | Northern Continental | SFH - detached | post 2000 | 20 | heating | 0.87 | 84.01% | 7.92% | 125.403 | 156.7538 | 186.537 | 34.4858
Northern ContinentalSFH - semidetachedpost 2000heating20 | Northern Continental | SFH - semidetached | post 2000 | 20 | heating | 0.73 | 8.344% | 7.92% | 103.3435 | 129.1794 | 153.7235 | 28.4195
Northern ContinentalSFH - rowpost 2000heating20 | Northern Continental | SFH - row | post 2000 | 20 | heating | 0.58 | 7.603% | 7.92% | 83.0424 | 103.803 | 123.5256 | 22.8367
Northern ContinentalSFH - detachedpost 2000heating22 | Northern Continental | SFH - detached | post 2000 | 22 | heating | 0.87 | 84.01% | 7.92% | 150.892 | 188.615 | 224.4518 | 41.4953
Northern ContinentalSFH - semidetachedpost 2000heating22 | Northern Continental | SFH - semidetached | post 2000 | 22 | heating | 0.73 | 8.344% | 7.92% | 125.5252 | 156.9065 | 186.7187 | 34.5194
Northern ContinentalSFH - rowpost 2000heating22 | Northern Continental | SFH - row | post 2000 | 22 | heating | 0.58 | 7.603% | 7.92% | 102.0453 | 127.5567 | 151.7924 | 28.0625
Northern ContinentalSFH - detachedpost 2000heating24 | Northern Continental | SFH - detached | post 2000 | 24 | heating | 0.87 | 84.01% | 7.92% | 179.3752 | 224.219 | 266.8206 | 49.3282
Northern ContinentalSFH - semidetachedpost 2000heating24 | Northern Continental | SFH - semidetached | post 2000 | 24 | heating | 0.73 | 8.344% | 7.92% | 150.625 | 188.2813 | 224.0548 | 41.4219
Northern ContinentalSFH - rowpost 2000heating24 | Northern Continental | SFH - row | post 2000 | 24 | heating | 0.58 | 7.603% | 7.92% | 124.0469 | 155.0587 | 184.5198 | 34.1129
Northern ContinentalSFH - average - all typespre 1945heating18 | Northern Continental | SFH - average - all types | pre 1945 | 18 | heating |  |  | 16.5% | 292.627 | 365.7837 | 435.2826 | 80.4724
Northern ContinentalSFH - average - all typespre 1945heating20 | Northern Continental | SFH - average - all types | pre 1945 | 20 | heating |  |  | 16.5% | 352.3599 | 440.4498 | 524.1353 | 96.899
Northern ContinentalSFH - average - all typespre 1945heating22 | Northern Continental | SFH - average - all types | pre 1945 | 22 | heating |  |  | 16.5% | 419.5638 | 524.4548 | 624.1012 | 115.3801
Northern ContinentalSFH - average - all typespre 1945heating24 | Northern Continental | SFH - average - all types | pre 1945 | 24 | heating |  |  | 16.5% | 493.6487 | 617.0609 | 734.3025 | 135.7534
Northern ContinentalSFH - average - all types1945-1970heating18 | Northern Continental | SFH - average - all types | 1945-1970 | 18 | heating |  |  | 39.05% | 260.963 | 326.2037 | 388.1824 | 71.7648
Northern ContinentalSFH - average - all types1945-1970heating20 | Northern Continental | SFH - average - all types | 1945-1970 | 20 | heating |  |  | 39.05% | 314.3282 | 392.9102 | 467.5632 | 86.4403
Northern ContinentalSFH - average - all types1945-1970heating22 | Northern Continental | SFH - average - all types | 1945-1970 | 22 | heating |  |  | 39.05% | 374.3586 | 467.9483 | 556.8585 | 102.9486
Northern ContinentalSFH - average - all types1945-1970heating24 | Northern Continental | SFH - average - all types | 1945-1970 | 24 | heating |  |  | 39.05% | 441.5815 | 551.9768 | 656.8524 | 121.4349
Northern ContinentalSFH - average - all types1970-1980heating18 | Northern Continental | SFH - average - all types | 1970-1980 | 18 | heating |  |  | 15.71% | 204.4316 | 255.5395 | 304.0919 | 56.2187
Northern ContinentalSFH - average - all types1970-1980heating20 | Northern Continental | SFH - average - all types | 1970-1980 | 20 | heating |  |  | 15.71% | 246.9561 | 308.6952 | 367.3472 | 67.9129
Northern ContinentalSFH - average - all types1970-1980heating22 | Northern Continental | SFH - average - all types | 1970-1980 | 22 | heating |  |  | 15.71% | 294.3902 | 367.9878 | 437.9054 | 80.9573
Northern ContinentalSFH - average - all types1970-1980heating24 | Northern Continental | SFH - average - all types | 1970-1980 | 24 | heating |  |  | 15.71% | 348.5954 | 435.7443 | 518.5357 | 95.8637
Northern ContinentalSFH - average - all types1980-1990heating18 | Northern Continental | SFH - average - all types | 1980-1990 | 18 | heating |  |  | 12.15% | 171.6728 | 214.5909 | 255.3632 | 47.21
Northern ContinentalSFH - average - all types1980-1990heating20 | Northern Continental | SFH - average - all types | 1980-1990 | 20 | heating |  |  | 12.15% | 208.2502 | 260.3128 | 309.7722 | 57.2688
Northern ContinentalSFH - average - all types1980-1990heating22 | Northern Continental | SFH - average - all types | 1980-1990 | 22 | heating |  |  | 12.15% | 248.7581 | 310.9477 | 370.0277 | 68.4085
Northern ContinentalSFH - average - all types1980-1990heating24 | Northern Continental | SFH - average - all types | 1980-1990 | 24 | heating |  |  | 12.15% | 295.2869 | 369.1087 | 439.2393 | 81.2039
Northern ContinentalSFH - average - all types1990-2000heating18 | Northern Continental | SFH - average - all types | 1990-2000 | 18 | heating |  |  | 8.74% | 155.4662 | 194.3328 | 231.256 | 42.7532
Northern ContinentalSFH - average - all types1990-2000heating20 | Northern Continental | SFH - average - all types | 1990-2000 | 20 | heating |  |  | 8.74% | 188.8462 | 236.0578 | 280.9088 | 51.9327
Northern ContinentalSFH - average - all types1990-2000heating22 | Northern Continental | SFH - average - all types | 1990-2000 | 22 | heating |  |  | 8.74% | 225.6445 | 282.0557 | 335.6462 | 62.0522
Northern ContinentalSFH - average - all types1990-2000heating24 | Northern Continental | SFH - average - all types | 1990-2000 | 24 | heating |  |  | 8.74% | 267.7451 | 334.6813 | 398.2708 | 73.6299
Northern ContinentalSFH - average - all typespost 2000heating18 | Northern Continental | SFH - average - all types | post 2000 | 18 | heating |  |  | 7.92% | 98.3613 | 122.9516 | 146.3124 | 27.0494
Northern ContinentalSFH - average - all typespost 2000heating20 | Northern Continental | SFH - average - all types | post 2000 | 20 | heating |  |  | 7.92% | 120.3393 | 150.4242 | 179.0048 | 33.0933
Northern ContinentalSFH - average - all typespost 2000heating22 | Northern Continental | SFH - average - all types | post 2000 | 22 | heating |  |  | 7.92% | 145.0588 | 181.3235 | 215.775 | 39.8912
Northern ContinentalSFH - average - all typespost 2000heating24 | Northern Continental | SFH - average - all types | post 2000 | 24 | heating |  |  | 7.92% | 172.7666 | 215.9582 | 256.9903 | 47.5108
Northern ContinentalSFH - average - all types - all agesheating18 | Northern Continental | SFH - average - all types - all ages |  | 18 | heating |  |  |  | 224.3825 | 280.4781 | 333.769 | 61.7052
Northern ContinentalSFH - average - all types - all agesheating20 | Northern Continental | SFH - average - all types - all ages |  | 20 | heating |  |  |  | 270.8274 | 338.5343 | 402.8558 | 74.4775
Northern ContinentalSFH - average - all types - all agesheating22 | Northern Continental | SFH - average - all types - all ages |  | 22 | heating |  |  |  | 322.8686 | 403.5857 | 480.267 | 88.7889
Northern ContinentalSFH - average - all types - all agesheating24 | Northern Continental | SFH - average - all types - all ages |  | 24 | heating |  |  |  | 381.3446 | 476.6807 | 567.25 | 104.8698
NordicSFH - detachedpre 1945heating18 | Nordic | SFH - detached | pre 1945 | 18 | heating | 0.87 | 81.69% | 18.48% | 158.3823 | 197.9778 | 235.5936 | 43.5551
NordicSFH - semidetachedpre 1945heating18 | Nordic | SFH - semidetached | pre 1945 | 18 | heating | 0.73 | 12.36% | 18.48% | 130.2741 | 162.8426 | 193.7827 | 35.8254
NordicSFH - rowpre 1945heating18 | Nordic | SFH - row | pre 1945 | 18 | heating | 0.58 | 5.951% | 18.48% | 102.1067 | 127.6334 | 151.8837 | 28.0793
NordicSFH - detachedpre 1945heating20 | Nordic | SFH - detached | pre 1945 | 20 | heating | 0.87 | 81.69% | 18.48% | 189.4607 | 236.8259 | 281.8229 | 52.1017
NordicSFH - semidetachedpre 1945heating20 | Nordic | SFH - semidetached | pre 1945 | 20 | heating | 0.73 | 12.36% | 18.48% | 157.0906 | 196.3632 | 233.6722 | 43.1999
NordicSFH - rowpre 1945heating20 | Nordic | SFH - row | pre 1945 | 20 | heating | 0.58 | 5.951% | 18.48% | 124.5741 | 155.7176 | 185.304 | 34.2579
NordicSFH - detachedpre 1945heating22 | Nordic | SFH - detached | pre 1945 | 22 | heating | 0.87 | 81.69% | 18.48% | 223.9315 | 279.9143 | 333.098 | 61.5812
NordicSFH - semidetachedpre 1945heating22 | Nordic | SFH - semidetached | pre 1945 | 22 | heating | 0.73 | 12.36% | 18.48% | 186.8427 | 233.5534 | 277.9286 | 51.3817
NordicSFH - rowpre 1945heating22 | Nordic | SFH - row | pre 1945 | 22 | heating | 0.58 | 5.951% | 18.48% | 149.6133 | 187.0166 | 222.5498 | 41.1437
NordicSFH - detachedpre 1945heating24 | Nordic | SFH - detached | pre 1945 | 24 | heating | 0.87 | 81.69% | 18.48% | 264.2826 | 330.3533 | 393.1204 | 72.6777
NordicSFH - semidetachedpre 1945heating24 | Nordic | SFH - semidetached | pre 1945 | 24 | heating | 0.73 | 12.36% | 18.48% | 221.8387 | 277.2983 | 329.985 | 61.0056
NordicSFH - rowpre 1945heating24 | Nordic | SFH - row | pre 1945 | 24 | heating | 0.58 | 5.951% | 18.48% | 178.4703 | 223.0878 | 265.4745 | 49.0793
NordicSFH - detached1945-1970heating18 | Nordic | SFH - detached | 1945-1970 | 18 | heating | 0.87 | 81.69% | 28.85% | 145.1633 | 181.4541 | 215.9304 | 39.9199
NordicSFH - semidetached1945-1970heating18 | Nordic | SFH - semidetached | 1945-1970 | 18 | heating | 0.73 | 12.36% | 28.85% | 119.9364 | 149.9205 | 178.4054 | 32.9825
NordicSFH - row1945-1970heating18 | Nordic | SFH - row | 1945-1970 | 18 | heating | 0.58 | 5.951% | 28.85% | 94.8874 | 118.6092 | 141.145 | 26.094
NordicSFH - detached1945-1970heating20 | Nordic | SFH - detached | 1945-1970 | 20 | heating | 0.87 | 81.69% | 28.85% | 173.8813 | 217.3517 | 258.6485 | 47.8174
NordicSFH - semidetached1945-1970heating20 | Nordic | SFH - semidetached | 1945-1970 | 20 | heating | 0.73 | 12.36% | 28.85% | 144.8923 | 181.1153 | 215.5272 | 39.8454
NordicSFH - row1945-1970heating20 | Nordic | SFH - row | 1945-1970 | 20 | heating | 0.58 | 5.951% | 28.85% | 115.9911 | 144.9888 | 172.5367 | 31.8975
NordicSFH - detached1945-1970heating22 | Nordic | SFH - detached | 1945-1970 | 22 | heating | 0.87 | 81.69% | 28.85% | 205.6604 | 257.0755 | 305.9199 | 56.5566
NordicSFH - semidetached1945-1970heating22 | Nordic | SFH - semidetached | 1945-1970 | 22 | heating | 0.73 | 12.36% | 28.85% | 172.4876 | 215.6095 | 256.5754 | 47.4341
NordicSFH - row1945-1970heating22 | Nordic | SFH - row | 1945-1970 | 22 | heating | 0.58 | 5.951% | 28.85% | 139.4966 | 174.3708 | 207.5012 | 38.3616
NordicSFH - detached1945-1970heating24 | Nordic | SFH - detached | 1945-1970 | 24 | heating | 0.87 | 81.69% | 28.85% | 243.0321 | 303.7902 | 361.5103 | 66.8338
NordicSFH - semidetached1945-1970heating24 | Nordic | SFH - semidetached | 1945-1970 | 24 | heating | 0.73 | 12.36% | 28.85% | 205.0864 | 256.358 | 305.0661 | 56.3988
NordicSFH - row1945-1970heating24 | Nordic | SFH - row | 1945-1970 | 24 | heating | 0.58 | 5.951% | 28.85% | 166.6004 | 208.2505 | 247.8181 | 45.8151
NordicSFH - detached1970-1980heating18 | Nordic | SFH - detached | 1970-1980 | 18 | heating | 0.87 | 81.69% | 19.79% | 119.5027 | 149.3784 | 177.7603 | 32.8632
NordicSFH - semidetached1970-1980heating18 | Nordic | SFH - semidetached | 1970-1980 | 18 | heating | 0.73 | 12.36% | 19.79% | 97.8871 | 122.3589 | 145.607 | 26.9189
NordicSFH - row1970-1980heating18 | Nordic | SFH - row | 1970-1980 | 18 | heating | 0.58 | 5.951% | 19.79% | 76.6529 | 95.8161 | 114.0212 | 21.0795
NordicSFH - detached1970-1980heating20 | Nordic | SFH - detached | 1970-1980 | 20 | heating | 0.87 | 81.69% | 19.79% | 143.6934 | 179.6167 | 213.7439 | 39.5157
NordicSFH - semidetached1970-1980heating20 | Nordic | SFH - semidetached | 1970-1980 | 20 | heating | 0.73 | 12.36% | 19.79% | 118.8307 | 148.5383 | 176.7606 | 32.6784
NordicSFH - row1970-1980heating20 | Nordic | SFH - row | 1970-1980 | 20 | heating | 0.58 | 5.951% | 19.79% | 94.3669 | 117.9586 | 140.3708 | 25.9509
NordicSFH - detached1970-1980heating22 | Nordic | SFH - detached | 1970-1980 | 22 | heating | 0.87 | 81.69% | 19.79% | 170.0983 | 212.6229 | 253.0212 | 46.777
NordicSFH - semidetached1970-1980heating22 | Nordic | SFH - semidetached | 1970-1980 | 22 | heating | 0.73 | 12.36% | 19.79% | 141.7931 | 177.2413 | 210.9172 | 38.9931
NordicSFH - row1970-1980heating22 | Nordic | SFH - row | 1970-1980 | 22 | heating | 0.58 | 5.951% | 19.79% | 114.0204 | 142.5256 | 169.6054 | 31.3556
NordicSFH - detached1970-1980heating24 | Nordic | SFH - detached | 1970-1980 | 24 | heating | 0.87 | 81.69% | 19.79% | 200.7447 | 250.9309 | 298.6078 | 55.2048
NordicSFH - semidetached1970-1980heating24 | Nordic | SFH - semidetached | 1970-1980 | 24 | heating | 0.73 | 12.36% | 19.79% | 168.4311 | 210.5388 | 250.5412 | 46.3185
NordicSFH - row1970-1980heating24 | Nordic | SFH - row | 1970-1980 | 24 | heating | 0.58 | 5.951% | 19.79% | 136.477 | 170.5963 | 203.0096 | 37.5312
NordicSFH - detached1980-1990heating18 | Nordic | SFH - detached | 1980-1990 | 18 | heating | 0.87 | 81.69% | 15.31% | 100.1687 | 125.2109 | 149.001 | 27.5464
NordicSFH - semidetached1980-1990heating18 | Nordic | SFH - semidetached | 1980-1990 | 18 | heating | 0.73 | 12.36% | 15.31% | 82.1151 | 102.6438 | 122.1461 | 22.5816
NordicSFH - row1980-1990heating18 | Nordic | SFH - row | 1980-1990 | 18 | heating | 0.58 | 5.951% | 15.31% | 64.6036 | 80.7545 | 96.0979 | 17.766
NordicSFH - detached1980-1990heating20 | Nordic | SFH - detached | 1980-1990 | 20 | heating | 0.87 | 81.69% | 15.31% | 120.9995 | 151.2494 | 179.9868 | 33.2749
NordicSFH - semidetached1980-1990heating20 | Nordic | SFH - semidetached | 1980-1990 | 20 | heating | 0.73 | 12.36% | 15.31% | 100.1917 | 125.2396 | 149.0351 | 27.5527
NordicSFH - row1980-1990heating20 | Nordic | SFH - row | 1980-1990 | 20 | heating | 0.58 | 5.951% | 15.31% | 80.0634 | 100.0792 | 119.0943 | 22.0174
NordicSFH - detached1980-1990heating22 | Nordic | SFH - detached | 1980-1990 | 22 | heating | 0.87 | 81.69% | 15.31% | 143.6069 | 179.5087 | 213.6153 | 39.4919
NordicSFH - semidetached1980-1990heating22 | Nordic | SFH - semidetached | 1980-1990 | 22 | heating | 0.73 | 12.36% | 15.31% | 119.9997 | 149.9997 | 178.4996 | 32.9999
NordicSFH - row1980-1990heating22 | Nordic | SFH - row | 1980-1990 | 22 | heating | 0.58 | 5.951% | 15.31% | 97.1772 | 121.4715 | 144.5511 | 26.7237
NordicSFH - detached1980-1990heating24 | Nordic | SFH - detached | 1980-1990 | 24 | heating | 0.87 | 81.69% | 15.31% | 170.0135 | 212.5169 | 252.8951 | 46.7537
NordicSFH - semidetached1980-1990heating24 | Nordic | SFH - semidetached | 1980-1990 | 24 | heating | 0.73 | 12.36% | 15.31% | 143.0635 | 178.8294 | 212.807 | 39.3425
NordicSFH - row1980-1990heating24 | Nordic | SFH - row | 1980-1990 | 24 | heating | 0.58 | 5.951% | 15.31% | 116.758 | 145.9475 | 173.6775 | 32.1085
NordicSFH - detached1990-2000heating18 | Nordic | SFH - detached | 1990-2000 | 18 | heating | 0.87 | 81.69% | 8.275% | 96.4345 | 120.5431 | 143.4463 | 26.5195
NordicSFH - semidetached1990-2000heating18 | Nordic | SFH - semidetached | 1990-2000 | 18 | heating | 0.73 | 12.36% | 8.275% | 78.9765 | 98.7206 | 117.4776 | 21.7185
NordicSFH - row1990-2000heating18 | Nordic | SFH - row | 1990-2000 | 18 | heating | 0.58 | 5.951% | 8.275% | 62.1042 | 77.6303 | 92.3801 | 17.0787
NordicSFH - detached1990-2000heating20 | Nordic | SFH - detached | 1990-2000 | 20 | heating | 0.87 | 81.69% | 8.275% | 116.8302 | 146.0377 | 173.7849 | 32.1283
NordicSFH - semidetached1990-2000heating20 | Nordic | SFH - semidetached | 1990-2000 | 20 | heating | 0.73 | 12.36% | 8.275% | 96.692 | 120.865 | 143.8293 | 26.5903
NordicSFH - row1990-2000heating20 | Nordic | SFH - row | 1990-2000 | 20 | heating | 0.58 | 5.951% | 8.275% | 77.3259 | 96.6574 | 115.0222 | 21.2646
NordicSFH - detached1990-2000heating22 | Nordic | SFH - detached | 1990-2000 | 22 | heating | 0.87 | 81.69% | 8.275% | 138.9038 | 173.6298 | 206.6195 | 38.1986
NordicSFH - semidetached1990-2000heating22 | Nordic | SFH - semidetached | 1990-2000 | 22 | heating | 0.73 | 12.36% | 8.275% | 116.0827 | 145.1034 | 172.6731 | 31.9228
NordicSFH - row1990-2000heating22 | Nordic | SFH - row | 1990-2000 | 22 | heating | 0.58 | 5.951% | 8.275% | 94.1824 | 117.728 | 140.0964 | 25.9002
NordicSFH - detached1990-2000heating24 | Nordic | SFH - detached | 1990-2000 | 24 | heating | 0.87 | 81.69% | 8.275% | 164.3146 | 205.3933 | 244.418 | 45.1865
NordicSFH - semidetached1990-2000heating24 | Nordic | SFH - semidetached | 1990-2000 | 24 | heating | 0.73 | 12.36% | 8.275% | 138.2946 | 172.8682 | 205.7132 | 38.031
NordicSFH - row1990-2000heating24 | Nordic | SFH - row | 1990-2000 | 24 | heating | 0.58 | 5.951% | 8.275% | 113.3513 | 141.6891 | 168.61 | 31.1716
NordicSFH - detachedpost 2000heating18 | Nordic | SFH - detached | post 2000 | 18 | heating | 0.87 | 81.69% | 8.698% | 65.6181 | 82.0226 | 97.6069 | 18.045
NordicSFH - semidetachedpost 2000heating18 | Nordic | SFH - semidetached | post 2000 | 18 | heating | 0.73 | 12.36% | 8.698% | 54.8243 | 68.5304 | 81.5511 | 15.0767
NordicSFH - rowpost 2000heating18 | Nordic | SFH - row | post 2000 | 18 | heating | 0.58 | 5.951% | 8.698% | 44.596 | 55.745 | 66.3366 | 12.2639
NordicSFH - detachedpost 2000heating20 | Nordic | SFH - detached | post 2000 | 20 | heating | 0.87 | 81.69% | 8.698% | 80.9094 | 101.1368 | 120.3528 | 22.2501
NordicSFH - semidetachedpost 2000heating20 | Nordic | SFH - semidetached | post 2000 | 20 | heating | 0.73 | 12.36% | 8.698% | 68.2451 | 85.3063 | 101.5145 | 18.7674
NordicSFH - rowpost 2000heating20 | Nordic | SFH - row | post 2000 | 20 | heating | 0.58 | 5.951% | 8.698% | 56.427 | 70.5338 | 83.9352 | 15.5174
NordicSFH - detachedpost 2000heating22 | Nordic | SFH - detached | post 2000 | 22 | heating | 0.87 | 81.69% | 8.698% | 97.6141 | 122.0177 | 145.201 | 26.8439
NordicSFH - semidetachedpost 2000heating22 | Nordic | SFH - semidetached | post 2000 | 22 | heating | 0.73 | 12.36% | 8.698% | 83.0697 | 103.8371 | 123.5661 | 22.8442
NordicSFH - rowpost 2000heating22 | Nordic | SFH - row | post 2000 | 22 | heating | 0.58 | 5.951% | 8.698% | 69.5833 | 86.9791 | 103.5052 | 19.1354
NordicSFH - detachedpost 2000heating24 | Nordic | SFH - detached | post 2000 | 24 | heating | 0.87 | 81.69% | 8.698% | 116.352 | 145.44 | 173.0736 | 31.9968
NordicSFH - semidetachedpost 2000heating24 | Nordic | SFH - semidetached | post 2000 | 24 | heating | 0.73 | 12.36% | 8.698% | 99.81 | 124.7625 | 148.4674 | 27.4478
NordicSFH - rowpost 2000heating24 | Nordic | SFH - row | post 2000 | 24 | heating | 0.58 | 5.951% | 8.698% | 84.5516 | 105.6895 | 125.7705 | 23.2517
NordicSFH - average - all typespre 1945heating18 | Nordic | SFH - average - all types | pre 1945 | 18 | heating |  |  | 18.48% | 151.5591 | 189.4489 | 225.4442 | 41.6788
NordicSFH - average - all typespre 1945heating20 | Nordic | SFH - average - all types | pre 1945 | 20 | heating |  |  | 18.48% | 181.5984 | 226.9979 | 270.1276 | 49.9395
NordicSFH - average - all typespre 1945heating22 | Nordic | SFH - average - all types | pre 1945 | 22 | heating |  |  | 18.48% | 214.9246 | 268.6557 | 319.7003 | 59.1043
NordicSFH - average - all typespre 1945heating24 | Nordic | SFH - average - all types | pre 1945 | 24 | heating |  |  | 18.48% | 253.9298 | 317.4123 | 377.7206 | 69.8307
NordicSFH - average - all types1945-1970heating18 | Nordic | SFH - average - all types | 1945-1970 | 18 | heating |  |  | 28.85% | 139.0533 | 173.8166 | 206.8418 | 38.2397
NordicSFH - average - all types1945-1970heating20 | Nordic | SFH - average - all types | 1945-1970 | 20 | heating |  |  | 28.85% | 166.8532 | 208.5665 | 248.1942 | 45.8846
NordicSFH - average - all types1945-1970heating22 | Nordic | SFH - average - all types | 1945-1970 | 22 | heating |  |  | 28.85% | 197.6228 | 247.0286 | 293.964 | 54.3463
NordicSFH - average - all types1945-1970heating24 | Nordic | SFH - average - all types | 1945-1970 | 24 | heating |  |  | 28.85% | 233.7936 | 292.242 | 347.7679 | 64.2932
NordicSFH - average - all types1970-1980heating18 | Nordic | SFH - average - all types | 1970-1980 | 18 | heating |  |  | 19.79% | 114.281 | 142.8512 | 169.993 | 31.4273
NordicSFH - average - all types1970-1980heating20 | Nordic | SFH - average - all types | 1970-1980 | 20 | heating |  |  | 19.79% | 137.6849 | 172.1062 | 204.8063 | 37.8634
NordicSFH - average - all types1970-1980heating22 | Nordic | SFH - average - all types | 1970-1980 | 22 | heating |  |  | 19.79% | 163.2625 | 204.0782 | 242.853 | 44.8972
NordicSFH - average - all types1970-1980heating24 | Nordic | SFH - average - all types | 1970-1980 | 24 | heating |  |  | 19.79% | 192.9262 | 241.1577 | 286.9777 | 53.0547
NordicSFH - average - all types1980-1990heating18 | Nordic | SFH - average - all types | 1980-1990 | 18 | heating |  |  | 15.31% | 95.8208 | 119.776 | 142.5334 | 26.3507
NordicSFH - average - all types1980-1990heating20 | Nordic | SFH - average - all types | 1980-1990 | 20 | heating |  |  | 15.31% | 115.9915 | 144.9894 | 172.5374 | 31.8977
NordicSFH - average - all types1980-1990heating22 | Nordic | SFH - average - all types | 1980-1990 | 22 | heating |  |  | 15.31% | 137.926 | 172.4075 | 205.165 | 37.9297
NordicSFH - average - all types1980-1990heating24 | Nordic | SFH - average - all types | 1980-1990 | 24 | heating |  |  | 15.31% | 163.5132 | 204.3916 | 243.2259 | 44.9661
NordicSFH - average - all types1990-2000heating18 | Nordic | SFH - average - all types | 1990-2000 | 18 | heating |  |  | 8.275% | 92.2337 | 115.2921 | 137.1976 | 25.3643
NordicSFH - average - all types1990-2000heating20 | Nordic | SFH - average - all types | 1990-2000 | 20 | heating |  |  | 8.275% | 111.9902 | 139.9877 | 166.5854 | 30.7973
NordicSFH - average - all types1990-2000heating22 | Nordic | SFH - average - all types | 1990-2000 | 22 | heating |  |  | 8.275% | 133.4218 | 166.7772 | 198.4649 | 36.691
NordicSFH - average - all types1990-2000heating24 | Nordic | SFH - average - all types | 1990-2000 | 24 | heating |  |  | 8.275% | 158.0657 | 197.5821 | 235.1227 | 43.4681
NordicSFH - average - all typespost 2000heating18 | Nordic | SFH - average - all types | post 2000 | 18 | heating |  |  | 7.92% | 63.0329 | 78.7911 | 93.7615 | 17.3341
NordicSFH - average - all typespost 2000heating20 | Nordic | SFH - average - all types | post 2000 | 20 | heating |  |  | 7.92% | 77.8872 | 97.359 | 115.8572 | 21.419
NordicSFH - average - all typespost 2000heating22 | Nordic | SFH - average - all types | post 2000 | 22 | heating |  |  | 7.92% | 94.1483 | 117.6854 | 140.0456 | 25.8908
NordicSFH - average - all typespost 2000heating24 | Nordic | SFH - average - all types | post 2000 | 24 | heating |  |  | 7.92% | 112.4149 | 140.5187 | 167.2172 | 30.9141
NordicSFH - average - all types - all agesheating18 | Nordic | SFH - average - all types - all ages |  | 18 | heating |  |  |  | 119.2357 | 149.0447 | 177.3632 | 32.7898
NordicSFH - average - all types - all agesheating20 | Nordic | SFH - average - all types - all ages |  | 20 | heating |  |  |  | 143.5989 | 179.4987 | 213.6034 | 39.4897
NordicSFH - average - all types - all agesheating22 | Nordic | SFH - average - all types - all ages |  | 22 | heating |  |  |  | 170.402 | 213.0025 | 253.473 | 46.8606
NordicSFH - average - all types - all agesheating24 | Nordic | SFH - average - all types - all ages |  | 24 | heating |  |  |  | 201.6474 | 252.0592 | 299.9504 | 55.453
Southern drySFH - detachedpre 1945cooling20 | Southern dry | SFH - detached | pre 1945 | 20 | cooling | 0.87 | 47.28% | 0.7905% | 144.2809 | 57.7123 | 166.2115 | 27.7019
Southern drySFH - semidetachedpre 1945cooling20 | Southern dry | SFH - semidetached | pre 1945 | 20 | cooling | 0.73 | 35.59% | 0.7905% | 118.1025 | 47.241 | 136.0541 | 22.6757
Southern drySFH - rowpre 1945cooling20 | Southern dry | SFH - row | pre 1945 | 20 | cooling | 0.58 | 17.14% | 0.7905% | 89.1042 | 35.6417 | 102.6481 | 17.108
Southern drySFH - detachedpre 1945cooling22 | Southern dry | SFH - detached | pre 1945 | 22 | cooling | 0.87 | 47.28% | 0.7905% | 102.1872 | 40.8749 | 117.7197 | 19.6199
Southern drySFH - semidetachedpre 1945cooling22 | Southern dry | SFH - semidetached | pre 1945 | 22 | cooling | 0.73 | 35.59% | 0.7905% | 81.8239 | 32.7296 | 94.2611 | 15.7102
Southern drySFH - rowpre 1945cooling22 | Southern dry | SFH - row | pre 1945 | 22 | cooling | 0.58 | 17.14% | 0.7905% | 59.501 | 23.8004 | 68.5451 | 11.4242
Southern drySFH - detachedpre 1945cooling24 | Southern dry | SFH - detached | pre 1945 | 24 | cooling | 0.87 | 47.28% | 0.7905% | 68.0614 | 27.2246 | 78.4067 | 13.0678
Southern drySFH - semidetachedpre 1945cooling24 | Southern dry | SFH - semidetached | pre 1945 | 24 | cooling | 0.73 | 35.59% | 0.7905% | 52.9561 | 21.1824 | 61.0054 | 10.1676
Southern drySFH - rowpre 1945cooling24 | Southern dry | SFH - row | pre 1945 | 24 | cooling | 0.58 | 17.14% | 0.7905% | 36.4306 | 14.5723 | 41.9681 | 6.9947
Southern drySFH - detachedpre 1945cooling26 | Southern dry | SFH - detached | pre 1945 | 26 | cooling | 0.87 | 47.28% | 0.7905% | 33.9717 | 13.5887 | 39.1354 | 6.5226
Southern drySFH - semidetachedpre 1945cooling26 | Southern dry | SFH - semidetached | pre 1945 | 26 | cooling | 0.73 | 35.59% | 0.7905% | 25.7678 | 10.3071 | 29.6845 | 4.9474
Southern drySFH - rowpre 1945cooling26 | Southern dry | SFH - row | pre 1945 | 26 | cooling | 0.58 | 17.14% | 0.7905% | 16.9909 | 6.7963 | 19.5735 | 3.2622
Southern drySFH - detached1945-1970cooling20 | Southern dry | SFH - detached | 1945-1970 | 20 | cooling | 0.87 | 47.28% | 32.99% | 135.9958 | 54.3983 | 156.6672 | 26.1112
Southern drySFH - semidetached1945-1970cooling20 | Southern dry | SFH - semidetached | 1945-1970 | 20 | cooling | 0.73 | 35.59% | 32.99% | 110.5108 | 44.2043 | 127.3085 | 21.2181
Southern drySFH - row1945-1970cooling20 | Southern dry | SFH - row | 1945-1970 | 20 | cooling | 0.58 | 17.14% | 32.99% | 82.673 | 33.0692 | 95.2393 | 15.8732
Southern drySFH - detached1945-1970cooling22 | Southern dry | SFH - detached | 1945-1970 | 22 | cooling | 0.87 | 47.28% | 32.99% | 96.0719 | 38.4287 | 110.6748 | 18.4458
Southern drySFH - semidetached1945-1970cooling22 | Southern dry | SFH - semidetached | 1945-1970 | 22 | cooling | 0.73 | 35.59% | 32.99% | 76.2407 | 30.4963 | 87.8293 | 14.6382
Southern drySFH - row1945-1970cooling22 | Southern dry | SFH - row | 1945-1970 | 22 | cooling | 0.58 | 17.14% | 32.99% | 54.8712 | 21.9485 | 63.2116 | 10.5353
Southern drySFH - detached1945-1970cooling24 | Southern dry | SFH - detached | 1945-1970 | 24 | cooling | 0.87 | 47.28% | 32.99% | 63.3209 | 25.3284 | 72.9457 | 12.1576
Southern drySFH - semidetached1945-1970cooling24 | Southern dry | SFH - semidetached | 1945-1970 | 24 | cooling | 0.73 | 35.59% | 32.99% | 48.7881 | 19.5152 | 56.2039 | 9.3673
Southern drySFH - row1945-1970cooling24 | Southern dry | SFH - row | 1945-1970 | 24 | cooling | 0.58 | 17.14% | 32.99% | 33.0549 | 13.222 | 38.0792 | 6.3465
Southern drySFH - detached1945-1970cooling26 | Southern dry | SFH - detached | 1945-1970 | 26 | cooling | 0.87 | 47.28% | 32.99% | 29.2747 | 11.7099 | 33.7245 | 5.6208
Southern drySFH - semidetached1945-1970cooling26 | Southern dry | SFH - semidetached | 1945-1970 | 26 | cooling | 0.73 | 35.59% | 32.99% | 21.9565 | 8.7826 | 25.2939 | 4.2156
Southern drySFH - row1945-1970cooling26 | Southern dry | SFH - row | 1945-1970 | 26 | cooling | 0.58 | 17.14% | 32.99% | 14.2844 | 5.7138 | 16.4557 | 2.7426
Southern drySFH - detached1970-1980cooling20 | Southern dry | SFH - detached | 1970-1980 | 20 | cooling | 0.87 | 47.28% | 20% | 135.2022 | 54.0809 | 155.7529 | 25.9588
Southern drySFH - semidetached1970-1980cooling20 | Southern dry | SFH - semidetached | 1970-1980 | 20 | cooling | 0.73 | 35.59% | 20% | 109.6099 | 43.844 | 126.2706 | 21.0451
Southern drySFH - row1970-1980cooling20 | Southern dry | SFH - row | 1970-1980 | 20 | cooling | 0.58 | 17.14% | 20% | 81.6393 | 32.6557 | 94.0484 | 15.6747
Southern drySFH - detached1970-1980cooling22 | Southern dry | SFH - detached | 1970-1980 | 22 | cooling | 0.87 | 47.28% | 20% | 95.4894 | 38.1957 | 110.0037 | 18.334
Southern drySFH - semidetached1970-1980cooling22 | Southern dry | SFH - semidetached | 1970-1980 | 22 | cooling | 0.73 | 35.59% | 20% | 75.5745 | 30.2298 | 87.0618 | 14.5103
Southern drySFH - row1970-1980cooling22 | Southern dry | SFH - row | 1970-1980 | 22 | cooling | 0.58 | 17.14% | 20% | 54.1136 | 21.6454 | 62.3388 | 10.3898
Southern drySFH - detached1970-1980cooling24 | Southern dry | SFH - detached | 1970-1980 | 24 | cooling | 0.87 | 47.28% | 20% | 62.8934 | 25.1574 | 72.4532 | 12.0755
Southern drySFH - semidetached1970-1980cooling24 | Southern dry | SFH - semidetached | 1970-1980 | 24 | cooling | 0.73 | 35.59% | 20% | 48.3057 | 19.3223 | 55.6481 | 9.2747
Southern drySFH - row1970-1980cooling24 | Southern dry | SFH - row | 1970-1980 | 24 | cooling | 0.58 | 17.14% | 20% | 32.4972 | 12.9989 | 37.4367 | 6.2395
Southern drySFH - detached1970-1980cooling26 | Southern dry | SFH - detached | 1970-1980 | 26 | cooling | 0.87 | 47.28% | 20% | 28.925 | 11.57 | 33.3216 | 5.5536
Southern drySFH - semidetached1970-1980cooling26 | Southern dry | SFH - semidetached | 1970-1980 | 26 | cooling | 0.73 | 35.59% | 20% | 21.5975 | 8.639 | 24.8804 | 4.1467
Southern drySFH - row1970-1980cooling26 | Southern dry | SFH - row | 1970-1980 | 26 | cooling | 0.58 | 17.14% | 20% | 13.8993 | 5.5597 | 16.012 | 2.6687
Southern drySFH - detached1980-1990cooling20 | Southern dry | SFH - detached | 1980-1990 | 20 | cooling | 0.87 | 47.28% | 14.08% | 130.9464 | 52.3786 | 150.8502 | 25.1417
Southern drySFH - semidetached1980-1990cooling20 | Southern dry | SFH - semidetached | 1980-1990 | 20 | cooling | 0.73 | 35.59% | 14.08% | 104.5444 | 41.8177 | 120.4351 | 20.0725
Southern drySFH - row1980-1990cooling20 | Southern dry | SFH - row | 1980-1990 | 20 | cooling | 0.58 | 17.14% | 14.08% | 76.2486 | 30.4995 | 87.8384 | 14.6397
Southern drySFH - detached1980-1990cooling22 | Southern dry | SFH - detached | 1980-1990 | 22 | cooling | 0.87 | 47.28% | 14.08% | 95.8716 | 38.3487 | 110.4441 | 18.4074
Southern drySFH - semidetached1980-1990cooling22 | Southern dry | SFH - semidetached | 1980-1990 | 22 | cooling | 0.73 | 35.59% | 14.08% | 74.8118 | 29.9247 | 86.1832 | 14.3639
Southern drySFH - row1980-1990cooling22 | Southern dry | SFH - row | 1980-1990 | 22 | cooling | 0.58 | 17.14% | 14.08% | 52.5501 | 21.02 | 60.5377 | 10.0896
Southern drySFH - detached1980-1990cooling24 | Southern dry | SFH - detached | 1980-1990 | 24 | cooling | 0.87 | 47.28% | 14.08% | 66.4862 | 26.5945 | 76.5922 | 12.7654
Southern drySFH - semidetached1980-1990cooling24 | Southern dry | SFH - semidetached | 1980-1990 | 24 | cooling | 0.73 | 35.59% | 14.08% | 50.259 | 20.1036 | 57.8983 | 9.6497
Southern drySFH - row1980-1990cooling24 | Southern dry | SFH - row | 1980-1990 | 24 | cooling | 0.58 | 17.14% | 14.08% | 33.2584 | 13.3034 | 38.3136 | 6.3856
Southern drySFH - detached1980-1990cooling26 | Southern dry | SFH - detached | 1980-1990 | 26 | cooling | 0.87 | 47.28% | 14.08% | 31.6045 | 12.6418 | 36.4084 | 6.0681
Southern drySFH - semidetached1980-1990cooling26 | Southern dry | SFH - semidetached | 1980-1990 | 26 | cooling | 0.73 | 35.59% | 14.08% | 23.4379 | 9.3752 | 27.0005 | 4.5001
Southern drySFH - row1980-1990cooling26 | Southern dry | SFH - row | 1980-1990 | 26 | cooling | 0.58 | 17.14% | 14.08% | 15.0478 | 6.0191 | 17.3351 | 2.8892
Southern drySFH - detached1990-2000cooling20 | Southern dry | SFH - detached | 1990-2000 | 20 | cooling | 0.87 | 47.28% | 16.81% | 130.9552 | 52.3821 | 150.8604 | 25.1434
Southern drySFH - semidetached1990-2000cooling20 | Southern dry | SFH - semidetached | 1990-2000 | 20 | cooling | 0.73 | 35.59% | 16.81% | 104.4392 | 41.7757 | 120.314 | 20.0523
Southern drySFH - row1990-2000cooling20 | Southern dry | SFH - row | 1990-2000 | 20 | cooling | 0.58 | 17.14% | 16.81% | 76.0145 | 30.4058 | 87.5687 | 14.5948
Southern drySFH - detached1990-2000cooling22 | Southern dry | SFH - detached | 1990-2000 | 22 | cooling | 0.87 | 47.28% | 16.81% | 96.0521 | 38.4209 | 110.6521 | 18.442
Southern drySFH - semidetached1990-2000cooling22 | Southern dry | SFH - semidetached | 1990-2000 | 22 | cooling | 0.73 | 35.59% | 16.81% | 74.8898 | 29.9559 | 86.273 | 14.3788
Southern drySFH - row1990-2000cooling22 | Southern dry | SFH - row | 1990-2000 | 22 | cooling | 0.58 | 17.14% | 16.81% | 52.5218 | 21.0087 | 60.5051 | 10.0842
Southern drySFH - detached1990-2000cooling24 | Southern dry | SFH - detached | 1990-2000 | 24 | cooling | 0.87 | 47.28% | 16.81% | 66.7908 | 26.7163 | 76.9429 | 12.8238
Southern drySFH - semidetached1990-2000cooling24 | Southern dry | SFH - semidetached | 1990-2000 | 24 | cooling | 0.73 | 35.59% | 16.81% | 50.5467 | 20.2187 | 58.2298 | 9.705
Southern drySFH - row1990-2000cooling24 | Southern dry | SFH - row | 1990-2000 | 24 | cooling | 0.58 | 17.14% | 16.81% | 33.3621 | 13.3449 | 38.4332 | 6.4055
Southern drySFH - detached1990-2000cooling26 | Southern dry | SFH - detached | 1990-2000 | 26 | cooling | 0.87 | 47.28% | 16.81% | 31.8409 | 12.7364 | 36.6808 | 6.1135
Southern drySFH - semidetached1990-2000cooling26 | Southern dry | SFH - semidetached | 1990-2000 | 26 | cooling | 0.73 | 35.59% | 16.81% | 23.6173 | 9.4469 | 27.2072 | 4.5345
Southern drySFH - row1990-2000cooling26 | Southern dry | SFH - row | 1990-2000 | 26 | cooling | 0.58 | 17.14% | 16.81% | 15.1611 | 6.0644 | 17.4655 | 2.9109
Southern drySFH - detachedpost 2000cooling20 | Southern dry | SFH - detached | post 2000 | 20 | cooling | 0.87 | 47.28% | 15.27% | 119.1488 | 47.6595 | 137.2595 | 22.8766
Southern drySFH - semidetachedpost 2000cooling20 | Southern dry | SFH - semidetached | post 2000 | 20 | cooling | 0.73 | 35.59% | 15.27% | 91.632 | 36.6528 | 105.56 | 17.5933
Southern drySFH - rowpost 2000cooling20 | Southern dry | SFH - row | post 2000 | 20 | cooling | 0.58 | 17.14% | 15.27% | 63.4171 | 25.3668 | 73.0565 | 12.1761
Southern drySFH - detachedpost 2000cooling22 | Southern dry | SFH - detached | post 2000 | 22 | cooling | 0.87 | 47.28% | 15.27% | 91.1092 | 36.4437 | 104.9578 | 17.493
Southern drySFH - semidetachedpost 2000cooling22 | Southern dry | SFH - semidetached | post 2000 | 22 | cooling | 0.73 | 35.59% | 15.27% | 68.2366 | 27.2946 | 78.6086 | 13.1014
Southern drySFH - rowpost 2000cooling22 | Southern dry | SFH - row | post 2000 | 22 | cooling | 0.58 | 17.14% | 15.27% | 45.2787 | 18.1115 | 52.161 | 8.6935
Southern drySFH - detachedpost 2000cooling24 | Southern dry | SFH - detached | post 2000 | 24 | cooling | 0.87 | 47.28% | 15.27% | 67.9063 | 27.1625 | 78.2281 | 13.038
Southern drySFH - semidetachedpost 2000cooling24 | Southern dry | SFH - semidetached | post 2000 | 24 | cooling | 0.73 | 35.59% | 15.27% | 49.17 | 19.668 | 56.6439 | 9.4406
Southern drySFH - rowpost 2000cooling24 | Southern dry | SFH - row | post 2000 | 24 | cooling | 0.58 | 17.14% | 15.27% | 30.5322 | 12.2129 | 35.1731 | 5.8622
Southern drySFH - detachedpost 2000cooling26 | Southern dry | SFH - detached | post 2000 | 26 | cooling | 0.87 | 47.28% | 15.27% | 32.2476 | 12.8991 | 37.1493 | 6.1915
Southern drySFH - semidetachedpost 2000cooling26 | Southern dry | SFH - semidetached | post 2000 | 26 | cooling | 0.73 | 35.59% | 15.27% | 22.5285 | 9.0114 | 25.9528 | 4.3255
Southern drySFH - rowpost 2000cooling26 | Southern dry | SFH - row | post 2000 | 26 | cooling | 0.58 | 17.14% | 15.27% | 13.4763 | 5.3905 | 15.5247 | 2.5874
Southern drySFH - average - all typespre 1945cooling20 | Southern dry | SFH - average - all types | pre 1945 | 20 | cooling |  |  | 0.7905% | 125.5096 | 50.2038 | 144.587 | 24.0978
Southern drySFH - average - all typespre 1945cooling22 | Southern dry | SFH - average - all types | pre 1945 | 22 | cooling |  |  | 0.7905% | 87.6257 | 35.0503 | 100.9448 | 16.8241
Southern drySFH - average - all typespre 1945cooling24 | Southern dry | SFH - average - all types | pre 1945 | 24 | cooling |  |  | 0.7905% | 57.2655 | 22.9062 | 65.9699 | 10.995
Southern drySFH - average - all typespre 1945cooling26 | Southern dry | SFH - average - all types | pre 1945 | 26 | cooling |  |  | 0.7905% | 28.1423 | 11.2569 | 32.4199 | 5.4033
Southern drySFH - average - all types1945-1970cooling20 | Southern dry | SFH - average - all types | 1945-1970 | 20 | cooling |  |  | 32.99% | 117.7889 | 47.1156 | 135.6929 | 22.6155
Southern drySFH - average - all types1945-1970cooling22 | Southern dry | SFH - average - all types | 1945-1970 | 22 | cooling |  |  | 32.99% | 81.9543 | 32.7817 | 94.4113 | 15.7352
Southern drySFH - average - all types1945-1970cooling24 | Southern dry | SFH - average - all types | 1945-1970 | 24 | cooling |  |  | 32.99% | 52.9627 | 21.1851 | 61.013 | 10.1688
Southern drySFH - average - all types1945-1970cooling26 | Southern dry | SFH - average - all types | 1945-1970 | 26 | cooling |  |  | 32.99% | 24.1016 | 9.6407 | 27.7651 | 4.6275
Southern drySFH - average - all types1970-1980cooling20 | Southern dry | SFH - average - all types | 1970-1980 | 20 | cooling |  |  | 20% | 116.916 | 46.7664 | 134.6872 | 22.4479
Southern drySFH - average - all types1970-1980cooling22 | Southern dry | SFH - average - all types | 1970-1980 | 22 | cooling |  |  | 20% | 81.312 | 32.5248 | 93.6714 | 15.6119
Southern drySFH - average - all types1970-1980cooling24 | Southern dry | SFH - average - all types | 1970-1980 | 24 | cooling |  |  | 20% | 52.4933 | 20.9973 | 60.4723 | 10.0787
Southern drySFH - average - all types1970-1980cooling26 | Southern dry | SFH - average - all types | 1970-1980 | 26 | cooling |  |  | 20% | 23.7425 | 9.497 | 27.3514 | 4.5586
Southern drySFH - average - all types1980-1990cooling20 | Southern dry | SFH - average - all types | 1980-1990 | 20 | cooling |  |  | 14.08% | 112.1776 | 44.871 | 129.2285 | 21.5381
Southern drySFH - average - all types1980-1990cooling22 | Southern dry | SFH - average - all types | 1980-1990 | 22 | cooling |  |  | 14.08% | 80.9534 | 32.3814 | 93.2583 | 15.5431
Southern drySFH - average - all types1980-1990cooling24 | Southern dry | SFH - average - all types | 1980-1990 | 24 | cooling |  |  | 14.08% | 55.0174 | 22.007 | 63.3801 | 10.5633
Southern drySFH - average - all types1980-1990cooling26 | Southern dry | SFH - average - all types | 1980-1990 | 26 | cooling |  |  | 14.08% | 25.8611 | 10.3444 | 29.792 | 4.9653
Southern drySFH - average - all types1990-2000cooling20 | Southern dry | SFH - average - all types | 1990-2000 | 20 | cooling |  |  | 16.81% | 112.1042 | 44.8417 | 129.144 | 21.524
Southern drySFH - average - all types1990-2000cooling22 | Southern dry | SFH - average - all types | 1990-2000 | 22 | cooling |  |  | 16.81% | 81.0616 | 32.4246 | 93.383 | 15.5638
Southern drySFH - average - all types1990-2000cooling24 | Southern dry | SFH - average - all types | 1990-2000 | 24 | cooling |  |  | 16.81% | 55.2816 | 22.1126 | 63.6844 | 10.6141
Southern drySFH - average - all types1990-2000cooling26 | Southern dry | SFH - average - all types | 1990-2000 | 26 | cooling |  |  | 16.81% | 26.0561 | 10.4224 | 30.0166 | 5.0028
Southern drySFH - average - all typespost 2000cooling20 | Southern dry | SFH - average - all types | post 2000 | 20 | cooling |  |  | 15.27% | 99.8061 | 39.9224 | 114.9766 | 19.1628
Southern drySFH - average - all typespost 2000cooling22 | Southern dry | SFH - average - all types | post 2000 | 22 | cooling |  |  | 15.27% | 75.1159 | 30.0464 | 86.5335 | 14.4222
Southern drySFH - average - all typespost 2000cooling24 | Southern dry | SFH - average - all types | post 2000 | 24 | cooling |  |  | 15.27% | 54.8341 | 21.9336 | 63.1689 | 10.5281
Southern drySFH - average - all typespost 2000cooling26 | Southern dry | SFH - average - all types | post 2000 | 26 | cooling |  |  | 15.27% | 25.5722 | 10.2289 | 29.4591 | 4.9099
Southern drySFH - average - all types - all agescooling20 | Southern dry | SFH - average - all types - all ages |  | 20 | cooling |  |  |  | 113.1807 | 45.2723 | 130.3842 | 21.7307
Southern drySFH - average - all types - all agescooling22 | Southern dry | SFH - average - all types - all ages |  | 22 | cooling |  |  |  | 80.5345 | 32.2138 | 92.7758 | 15.4626
Southern drySFH - average - all types - all agescooling24 | Southern dry | SFH - average - all types - all ages |  | 24 | cooling |  |  |  | 53.8683 | 21.5473 | 62.0563 | 10.3427
Southern drySFH - average - all types - all agescooling26 | Southern dry | SFH - average - all types - all ages |  | 26 | cooling |  |  |  | 24.8631 | 9.9452 | 28.6423 | 4.7737
MediterraneanSFH - detachedpre 1945cooling20 | Mediterranean | SFH - detached | pre 1945 | 20 | cooling | 0.87 | 54.33% | 16.89% | 169.5334 | 67.8134 | 195.3025 | 32.5504
MediterraneanSFH - semidetachedpre 1945cooling20 | Mediterranean | SFH - semidetached | pre 1945 | 20 | cooling | 0.73 | 30.82% | 16.89% | 147.6627 | 59.0651 | 170.1075 | 28.3512
MediterraneanSFH - rowpre 1945cooling20 | Mediterranean | SFH - row | pre 1945 | 20 | cooling | 0.58 | 14.85% | 16.89% | 122.998 | 49.1992 | 141.6937 | 23.6156
MediterraneanSFH - detachedpre 1945cooling22 | Mediterranean | SFH - detached | pre 1945 | 22 | cooling | 0.87 | 54.33% | 16.89% | 117.4352 | 46.9741 | 135.2854 | 22.5476
MediterraneanSFH - semidetachedpre 1945cooling22 | Mediterranean | SFH - semidetached | pre 1945 | 22 | cooling | 0.73 | 30.82% | 16.89% | 100.9136 | 40.3655 | 116.2525 | 19.3754
MediterraneanSFH - rowpre 1945cooling22 | Mediterranean | SFH - row | pre 1945 | 22 | cooling | 0.58 | 14.85% | 16.89% | 82.5019 | 33.0007 | 95.0422 | 15.8404
MediterraneanSFH - detachedpre 1945cooling24 | Mediterranean | SFH - detached | pre 1945 | 24 | cooling | 0.87 | 54.33% | 16.89% | 76.1067 | 30.4427 | 87.6749 | 14.6125
MediterraneanSFH - semidetachedpre 1945cooling24 | Mediterranean | SFH - semidetached | pre 1945 | 24 | cooling | 0.73 | 30.82% | 16.89% | 64.1755 | 25.6702 | 73.9301 | 12.3217
MediterraneanSFH - rowpre 1945cooling24 | Mediterranean | SFH - row | pre 1945 | 24 | cooling | 0.58 | 14.85% | 16.89% | 50.4216 | 20.1686 | 58.0857 | 9.6809
MediterraneanSFH - detachedpre 1945cooling26 | Mediterranean | SFH - detached | pre 1945 | 26 | cooling | 0.87 | 54.33% | 16.89% | 35.5731 | 14.2292 | 40.9802 | 6.83
MediterraneanSFH - semidetachedpre 1945cooling26 | Mediterranean | SFH - semidetached | pre 1945 | 26 | cooling | 0.73 | 30.82% | 16.89% | 30.509 | 12.2036 | 35.1464 | 5.8577
MediterraneanSFH - rowpre 1945cooling26 | Mediterranean | SFH - row | pre 1945 | 26 | cooling | 0.58 | 14.85% | 16.89% | 24.7151 | 9.886 | 28.4718 | 4.7453
MediterraneanSFH - detached1945-1970cooling20 | Mediterranean | SFH - detached | 1945-1970 | 20 | cooling | 0.87 | 54.33% | 38.69% | 145.7816 | 58.3126 | 167.9404 | 27.9901
MediterraneanSFH - semidetached1945-1970cooling20 | Mediterranean | SFH - semidetached | 1945-1970 | 20 | cooling | 0.73 | 30.82% | 38.69% | 122.3682 | 48.9473 | 140.9681 | 23.4947
MediterraneanSFH - row1945-1970cooling20 | Mediterranean | SFH - row | 1945-1970 | 20 | cooling | 0.58 | 14.85% | 38.69% | 95.5443 | 38.2177 | 110.0671 | 18.3445
MediterraneanSFH - detached1945-1970cooling22 | Mediterranean | SFH - detached | 1945-1970 | 22 | cooling | 0.87 | 54.33% | 38.69% | 99.9984 | 39.9994 | 115.1982 | 19.1997
MediterraneanSFH - semidetached1945-1970cooling22 | Mediterranean | SFH - semidetached | 1945-1970 | 22 | cooling | 0.73 | 30.82% | 38.69% | 82.4659 | 32.9864 | 95.0008 | 15.8335
MediterraneanSFH - row1945-1970cooling22 | Mediterranean | SFH - row | 1945-1970 | 22 | cooling | 0.58 | 14.85% | 38.69% | 62.5065 | 25.0026 | 72.0075 | 12.0013
MediterraneanSFH - detached1945-1970cooling24 | Mediterranean | SFH - detached | 1945-1970 | 24 | cooling | 0.87 | 54.33% | 38.69% | 63.5929 | 25.4372 | 73.259 | 12.2098
MediterraneanSFH - semidetached1945-1970cooling24 | Mediterranean | SFH - semidetached | 1945-1970 | 24 | cooling | 0.73 | 30.82% | 38.69% | 50.9689 | 20.3876 | 58.7162 | 9.786
MediterraneanSFH - row1945-1970cooling24 | Mediterranean | SFH - row | 1945-1970 | 24 | cooling | 0.58 | 14.85% | 38.69% | 36.7762 | 14.7105 | 42.3662 | 7.061
MediterraneanSFH - detached1945-1970cooling26 | Mediterranean | SFH - detached | 1945-1970 | 26 | cooling | 0.87 | 54.33% | 38.69% | 25.8762 | 10.3505 | 29.8094 | 4.9682
MediterraneanSFH - semidetached1945-1970cooling26 | Mediterranean | SFH - semidetached | 1945-1970 | 26 | cooling | 0.73 | 30.82% | 38.69% | 20.7884 | 8.3154 | 23.9483 | 3.9914
MediterraneanSFH - row1945-1970cooling26 | Mediterranean | SFH - row | 1945-1970 | 26 | cooling | 0.58 | 14.85% | 38.69% | 14.7256 | 5.8902 | 16.9639 | 2.8273
MediterraneanSFH - detached1970-1980cooling20 | Mediterranean | SFH - detached | 1970-1980 | 20 | cooling | 0.87 | 54.33% | 19.31% | 147.881 | 59.1524 | 170.3589 | 28.3931
MediterraneanSFH - semidetached1970-1980cooling20 | Mediterranean | SFH - semidetached | 1970-1980 | 20 | cooling | 0.73 | 30.82% | 19.31% | 122.981 | 49.1924 | 141.6741 | 23.6124
MediterraneanSFH - row1970-1980cooling20 | Mediterranean | SFH - row | 1970-1980 | 20 | cooling | 0.58 | 14.85% | 19.31% | 94.8632 | 37.9453 | 109.2824 | 18.2137
MediterraneanSFH - detached1970-1980cooling22 | Mediterranean | SFH - detached | 1970-1980 | 22 | cooling | 0.87 | 54.33% | 19.31% | 102.8236 | 41.1295 | 118.4528 | 19.7421
MediterraneanSFH - semidetached1970-1980cooling22 | Mediterranean | SFH - semidetached | 1970-1980 | 22 | cooling | 0.73 | 30.82% | 19.31% | 83.8494 | 33.5398 | 96.5945 | 16.0991
MediterraneanSFH - row1970-1980cooling22 | Mediterranean | SFH - row | 1970-1980 | 22 | cooling | 0.58 | 14.85% | 19.31% | 62.3583 | 24.9433 | 71.8368 | 11.9728
MediterraneanSFH - detached1970-1980cooling24 | Mediterranean | SFH - detached | 1970-1980 | 24 | cooling | 0.87 | 54.33% | 19.31% | 66.607 | 26.6428 | 76.7312 | 12.7885
MediterraneanSFH - semidetached1970-1980cooling24 | Mediterranean | SFH - semidetached | 1970-1980 | 24 | cooling | 0.73 | 30.82% | 19.31% | 52.9023 | 21.1609 | 60.9435 | 10.1572
MediterraneanSFH - row1970-1980cooling24 | Mediterranean | SFH - row | 1970-1980 | 24 | cooling | 0.58 | 14.85% | 19.31% | 37.0107 | 14.8043 | 42.6364 | 7.1061
MediterraneanSFH - detached1970-1980cooling26 | Mediterranean | SFH - detached | 1970-1980 | 26 | cooling | 0.87 | 54.33% | 19.31% | 27.5441 | 11.0176 | 31.7308 | 5.2885
MediterraneanSFH - semidetached1970-1980cooling26 | Mediterranean | SFH - semidetached | 1970-1980 | 26 | cooling | 0.73 | 30.82% | 19.31% | 21.6237 | 8.6495 | 24.9105 | 4.1517
MediterraneanSFH - row1970-1980cooling26 | Mediterranean | SFH - row | 1970-1980 | 26 | cooling | 0.58 | 14.85% | 19.31% | 14.8014 | 5.9205 | 17.0512 | 2.8419
MediterraneanSFH - detached1980-1990cooling20 | Mediterranean | SFH - detached | 1980-1990 | 20 | cooling | 0.87 | 54.33% | 13.25% | 140.8074 | 56.323 | 162.2102 | 27.035
MediterraneanSFH - semidetached1980-1990cooling20 | Mediterranean | SFH - semidetached | 1980-1990 | 20 | cooling | 0.73 | 30.82% | 13.25% | 113.7262 | 45.4905 | 131.0126 | 21.8354
MediterraneanSFH - row1980-1990cooling20 | Mediterranean | SFH - row | 1980-1990 | 20 | cooling | 0.58 | 14.85% | 13.25% | 84.5425 | 33.817 | 97.3929 | 16.2322
MediterraneanSFH - detached1980-1990cooling22 | Mediterranean | SFH - detached | 1980-1990 | 22 | cooling | 0.87 | 54.33% | 13.25% | 102.9085 | 41.1634 | 118.5506 | 19.7584
MediterraneanSFH - semidetached1980-1990cooling22 | Mediterranean | SFH - semidetached | 1980-1990 | 22 | cooling | 0.73 | 30.82% | 13.25% | 81.2058 | 32.4823 | 93.5491 | 15.5915
MediterraneanSFH - row1980-1990cooling22 | Mediterranean | SFH - row | 1980-1990 | 22 | cooling | 0.58 | 14.85% | 13.25% | 57.7329 | 23.0932 | 66.5083 | 11.0847
MediterraneanSFH - detached1980-1990cooling24 | Mediterranean | SFH - detached | 1980-1990 | 24 | cooling | 0.87 | 54.33% | 13.25% | 70.7143 | 28.2857 | 81.4629 | 13.5772
MediterraneanSFH - semidetached1980-1990cooling24 | Mediterranean | SFH - semidetached | 1980-1990 | 24 | cooling | 0.73 | 30.82% | 13.25% | 54.0087 | 21.6035 | 62.218 | 10.3697
MediterraneanSFH - row1980-1990cooling24 | Mediterranean | SFH - row | 1980-1990 | 24 | cooling | 0.58 | 14.85% | 13.25% | 35.9634 | 14.3854 | 41.4298 | 6.905
MediterraneanSFH - detached1980-1990cooling26 | Mediterranean | SFH - detached | 1980-1990 | 26 | cooling | 0.87 | 54.33% | 13.25% | 30.8293 | 12.3317 | 35.5154 | 5.9192
MediterraneanSFH - semidetached1980-1990cooling26 | Mediterranean | SFH - semidetached | 1980-1990 | 26 | cooling | 0.73 | 30.82% | 13.25% | 22.5327 | 9.0131 | 25.9577 | 4.3263
MediterraneanSFH - row1980-1990cooling26 | Mediterranean | SFH - row | 1980-1990 | 26 | cooling | 0.58 | 14.85% | 13.25% | 13.9311 | 5.5724 | 16.0486 | 2.6748
MediterraneanSFH - detached1990-2000cooling20 | Mediterranean | SFH - detached | 1990-2000 | 20 | cooling | 0.87 | 54.33% | 7.678% | 137.254 | 54.9016 | 158.1166 | 26.3528
MediterraneanSFH - semidetached1990-2000cooling20 | Mediterranean | SFH - semidetached | 1990-2000 | 20 | cooling | 0.73 | 30.82% | 7.678% | 110.4955 | 44.1982 | 127.2909 | 21.2151
MediterraneanSFH - row1990-2000cooling20 | Mediterranean | SFH - row | 1990-2000 | 20 | cooling | 0.58 | 14.85% | 7.678% | 81.6068 | 32.6427 | 94.0111 | 15.6685
MediterraneanSFH - detached1990-2000cooling22 | Mediterranean | SFH - detached | 1990-2000 | 22 | cooling | 0.87 | 54.33% | 7.678% | 99.6233 | 39.8493 | 114.766 | 19.1277
MediterraneanSFH - semidetached1990-2000cooling22 | Mediterranean | SFH - semidetached | 1990-2000 | 22 | cooling | 0.73 | 30.82% | 7.678% | 78.4867 | 31.3947 | 90.4167 | 15.0694
MediterraneanSFH - row1990-2000cooling22 | Mediterranean | SFH - row | 1990-2000 | 22 | cooling | 0.58 | 14.85% | 7.678% | 55.123 | 22.0492 | 63.5017 | 10.5836
MediterraneanSFH - detached1990-2000cooling24 | Mediterranean | SFH - detached | 1990-2000 | 24 | cooling | 0.87 | 54.33% | 7.678% | 68.1287 | 27.2515 | 78.4843 | 13.0807
MediterraneanSFH - semidetached1990-2000cooling24 | Mediterranean | SFH - semidetached | 1990-2000 | 24 | cooling | 0.73 | 30.82% | 7.678% | 51.8681 | 20.7472 | 59.752 | 9.9587
MediterraneanSFH - row1990-2000cooling24 | Mediterranean | SFH - row | 1990-2000 | 24 | cooling | 0.58 | 14.85% | 7.678% | 34.2009 | 13.6803 | 39.3994 | 6.5666
MediterraneanSFH - detached1990-2000cooling26 | Mediterranean | SFH - detached | 1990-2000 | 26 | cooling | 0.87 | 54.33% | 7.678% | 28.5426 | 11.4171 | 32.8811 | 5.4802
MediterraneanSFH - semidetached1990-2000cooling26 | Mediterranean | SFH - semidetached | 1990-2000 | 26 | cooling | 0.73 | 30.82% | 7.678% | 20.7817 | 8.3127 | 23.9405 | 3.9901
MediterraneanSFH - row1990-2000cooling26 | Mediterranean | SFH - row | 1990-2000 | 26 | cooling | 0.58 | 14.85% | 7.678% | 12.6563 | 5.0625 | 14.58 | 2.43
MediterraneanSFH - detachedpost 2000cooling20 | Mediterranean | SFH - detached | post 2000 | 20 | cooling | 0.87 | 54.33% | 4.327% | 137.3111 | 54.9245 | 158.1824 | 26.3637
MediterraneanSFH - semidetachedpost 2000cooling20 | Mediterranean | SFH - semidetached | post 2000 | 20 | cooling | 0.73 | 30.82% | 4.327% | 110.5293 | 44.2117 | 127.3297 | 21.2216
MediterraneanSFH - rowpost 2000cooling20 | Mediterranean | SFH - row | post 2000 | 20 | cooling | 0.58 | 14.85% | 4.327% | 80.8051 | 32.322 | 93.0875 | 15.5146
MediterraneanSFH - detachedpost 2000cooling22 | Mediterranean | SFH - detached | post 2000 | 22 | cooling | 0.87 | 54.33% | 4.327% | 100.6984 | 40.2793 | 116.0045 | 19.3341
MediterraneanSFH - semidetachedpost 2000cooling22 | Mediterranean | SFH - semidetached | post 2000 | 22 | cooling | 0.73 | 30.82% | 4.327% | 79.1971 | 31.6788 | 91.235 | 15.2058
MediterraneanSFH - rowpost 2000cooling22 | Mediterranean | SFH - row | post 2000 | 22 | cooling | 0.58 | 14.85% | 4.327% | 55.5029 | 22.2012 | 63.9394 | 10.6566
MediterraneanSFH - detachedpost 2000cooling24 | Mediterranean | SFH - detached | post 2000 | 24 | cooling | 0.87 | 54.33% | 4.327% | 69.3665 | 27.7466 | 79.9102 | 13.3184
MediterraneanSFH - semidetachedpost 2000cooling24 | Mediterranean | SFH - semidetached | post 2000 | 24 | cooling | 0.73 | 30.82% | 4.327% | 52.7874 | 21.1149 | 60.8111 | 10.1352
MediterraneanSFH - rowpost 2000cooling24 | Mediterranean | SFH - row | post 2000 | 24 | cooling | 0.58 | 14.85% | 4.327% | 34.6199 | 13.848 | 39.8822 | 6.647
MediterraneanSFH - detachedpost 2000cooling26 | Mediterranean | SFH - detached | post 2000 | 26 | cooling | 0.87 | 54.33% | 4.327% | 29.7157 | 11.8863 | 34.2325 | 5.7054
MediterraneanSFH - semidetachedpost 2000cooling26 | Mediterranean | SFH - semidetached | post 2000 | 26 | cooling | 0.73 | 30.82% | 4.327% | 21.4874 | 8.595 | 24.7535 | 4.1256
MediterraneanSFH - rowpost 2000cooling26 | Mediterranean | SFH - row | post 2000 | 26 | cooling | 0.58 | 14.85% | 4.327% | 12.8429 | 5.1372 | 14.795 | 2.4658
MediterraneanSFH - average - all typespre 1945cooling20 | Mediterranean | SFH - average - all types | pre 1945 | 20 | cooling |  |  | 16.89% | 155.883 | 62.3532 | 179.5772 | 29.9295
MediterraneanSFH - average - all typespre 1945cooling22 | Mediterranean | SFH - average - all types | pre 1945 | 22 | cooling |  |  | 16.89% | 107.1561 | 42.8624 | 123.4439 | 20.574
MediterraneanSFH - average - all typespre 1945cooling24 | Mediterranean | SFH - average - all types | pre 1945 | 24 | cooling |  |  | 16.89% | 68.6156 | 27.4462 | 79.0451 | 13.1742
MediterraneanSFH - average - all typespre 1945cooling26 | Mediterranean | SFH - average - all types | pre 1945 | 26 | cooling |  |  | 16.89% | 32.4001 | 12.96 | 37.3249 | 6.2208
MediterraneanSFH - average - all types1945-1970cooling20 | Mediterranean | SFH - average - all types | 1945-1970 | 20 | cooling |  |  | 38.69% | 131.106 | 52.4424 | 151.0341 | 25.1724
MediterraneanSFH - average - all types1945-1970cooling22 | Mediterranean | SFH - average - all types | 1945-1970 | 22 | cooling |  |  | 38.69% | 89.0278 | 35.6111 | 102.5601 | 17.0933
MediterraneanSFH - average - all types1945-1970cooling24 | Mediterranean | SFH - average - all types | 1945-1970 | 24 | cooling |  |  | 38.69% | 55.7203 | 22.2881 | 64.1897 | 10.6983
MediterraneanSFH - average - all types1945-1970cooling26 | Mediterranean | SFH - average - all types | 1945-1970 | 26 | cooling |  |  | 38.69% | 22.6524 | 9.061 | 26.0956 | 4.3493
MediterraneanSFH - average - all types1970-1980cooling20 | Mediterranean | SFH - average - all types | 1970-1980 | 20 | cooling |  |  | 19.31% | 132.3343 | 52.9337 | 152.4492 | 25.4082
MediterraneanSFH - average - all types1970-1980cooling22 | Mediterranean | SFH - average - all types | 1970-1980 | 22 | cooling |  |  | 19.31% | 90.9672 | 36.3869 | 104.7942 | 17.4657
MediterraneanSFH - average - all types1970-1980cooling24 | Mediterranean | SFH - average - all types | 1970-1980 | 24 | cooling |  |  | 19.31% | 57.9885 | 23.1954 | 66.8028 | 11.1338
MediterraneanSFH - average - all types1970-1980cooling26 | Mediterranean | SFH - average - all types | 1970-1980 | 26 | cooling |  |  | 19.31% | 23.8273 | 9.5309 | 27.449 | 4.5748
MediterraneanSFH - average - all types1980-1990cooling20 | Mediterranean | SFH - average - all types | 1980-1990 | 20 | cooling |  |  | 13.25% | 124.1064 | 49.6426 | 142.9706 | 23.8284
MediterraneanSFH - average - all types1980-1990cooling22 | Mediterranean | SFH - average - all types | 1980-1990 | 22 | cooling |  |  | 13.25% | 89.5118 | 35.8047 | 103.1175 | 17.1863
MediterraneanSFH - average - all types1980-1990cooling24 | Mediterranean | SFH - average - all types | 1980-1990 | 24 | cooling |  |  | 13.25% | 60.4056 | 24.1622 | 69.5873 | 11.5979
MediterraneanSFH - average - all types1980-1990cooling26 | Mediterranean | SFH - average - all types | 1980-1990 | 26 | cooling |  |  | 13.25% | 25.7632 | 10.3053 | 29.6792 | 4.9465
MediterraneanSFH - average - all types1990-2000cooling20 | Mediterranean | SFH - average - all types | 1990-2000 | 20 | cooling |  |  | 7.678% | 120.7442 | 48.2977 | 139.0973 | 23.1829
MediterraneanSFH - average - all types1990-2000cooling22 | Mediterranean | SFH - average - all types | 1990-2000 | 22 | cooling |  |  | 7.678% | 86.5013 | 34.6005 | 99.6494 | 16.6082
MediterraneanSFH - average - all types1990-2000cooling24 | Mediterranean | SFH - average - all types | 1990-2000 | 24 | cooling |  |  | 7.678% | 58.0793 | 23.2317 | 66.9074 | 11.1512
MediterraneanSFH - average - all types1990-2000cooling26 | Mediterranean | SFH - average - all types | 1990-2000 | 26 | cooling |  |  | 7.678% | 23.7918 | 9.5167 | 27.4081 | 4.568
MediterraneanSFH - average - all typespost 2000cooling20 | Mediterranean | SFH - average - all types | post 2000 | 20 | cooling |  |  | 4.327% | 120.6666 | 48.2666 | 139.0079 | 23.168
MediterraneanSFH - average - all typespost 2000cooling22 | Mediterranean | SFH - average - all types | post 2000 | 22 | cooling |  |  | 4.327% | 87.3607 | 34.9443 | 100.6396 | 16.7733
MediterraneanSFH - average - all typespost 2000cooling24 | Mediterranean | SFH - average - all types | post 2000 | 24 | cooling |  |  | 4.327% | 59.0974 | 23.639 | 68.0802 | 11.3467
MediterraneanSFH - average - all typespost 2000cooling26 | Mediterranean | SFH - average - all types | post 2000 | 26 | cooling |  |  | 4.327% | 24.6744 | 9.8697 | 28.4249 | 4.7375
MediterraneanSFH - average - all types - all agescooling20 | Mediterranean | SFH - average - all types - all ages |  | 20 | cooling |  |  |  | 133.3508 | 53.3403 | 153.6201 | 25.6034
MediterraneanSFH - average - all types - all agescooling22 | Mediterranean | SFH - average - all types - all ages |  | 22 | cooling |  |  |  | 92.2578 | 36.9031 | 106.281 | 17.7135
MediterraneanSFH - average - all types - all agescooling24 | Mediterranean | SFH - average - all types - all ages |  | 24 | cooling |  |  |  | 59.2792 | 23.7117 | 68.2897 | 11.3816
MediterraneanSFH - average - all types - all agescooling26 | Mediterranean | SFH - average - all types - all ages |  | 26 | cooling |  |  |  | 25.1093 | 10.0437 | 28.9259 | 4.821
Southern ContinentalSFH - detachedpre 1945cooling20 | Southern Continental | SFH - detached | pre 1945 | 20 | cooling | 0.87 | 70.55% | 26.94% | 119.6989 | 47.8795 | 137.8931 | 22.9822
Southern ContinentalSFH - semidetachedpre 1945cooling20 | Southern Continental | SFH - semidetached | pre 1945 | 20 | cooling | 0.73 | 19.88% | 26.94% | 102.2542 | 40.9017 | 117.7969 | 19.6328
Southern ContinentalSFH - rowpre 1945cooling20 | Southern Continental | SFH - row | pre 1945 | 20 | cooling | 0.58 | 9.572% | 26.94% | 81.3208 | 32.5283 | 93.6816 | 15.6136
Southern ContinentalSFH - detachedpre 1945cooling22 | Southern Continental | SFH - detached | pre 1945 | 22 | cooling | 0.87 | 70.55% | 26.94% | 80.5667 | 32.2267 | 92.8128 | 15.4688
Southern ContinentalSFH - semidetachedpre 1945cooling22 | Southern Continental | SFH - semidetached | pre 1945 | 22 | cooling | 0.73 | 19.88% | 26.94% | 67.7899 | 27.116 | 78.094 | 13.0157
Southern ContinentalSFH - rowpre 1945cooling22 | Southern Continental | SFH - row | pre 1945 | 22 | cooling | 0.58 | 9.572% | 26.94% | 52.3005 | 20.9202 | 60.2501 | 10.0417
Southern ContinentalSFH - detachedpre 1945cooling24 | Southern Continental | SFH - detached | pre 1945 | 24 | cooling | 0.87 | 70.55% | 26.94% | 50.5786 | 20.2315 | 58.2666 | 9.7111
Southern ContinentalSFH - semidetachedpre 1945cooling24 | Southern Continental | SFH - semidetached | pre 1945 | 24 | cooling | 0.73 | 19.88% | 26.94% | 41.6558 | 16.6623 | 47.9875 | 7.9979
Southern ContinentalSFH - rowpre 1945cooling24 | Southern Continental | SFH - row | pre 1945 | 24 | cooling | 0.58 | 9.572% | 26.94% | 30.6251 | 12.25 | 35.2801 | 5.88
Southern ContinentalSFH - detachedpre 1945cooling26 | Southern Continental | SFH - detached | pre 1945 | 26 | cooling | 0.87 | 70.55% | 26.94% | 24.7305 | 9.8922 | 28.4895 | 4.7483
Southern ContinentalSFH - semidetachedpre 1945cooling26 | Southern Continental | SFH - semidetached | pre 1945 | 26 | cooling | 0.73 | 19.88% | 26.94% | 20.1843 | 8.0737 | 23.2523 | 3.8754
Southern ContinentalSFH - rowpre 1945cooling26 | Southern Continental | SFH - row | pre 1945 | 26 | cooling | 0.58 | 9.572% | 26.94% | 14.8788 | 5.9515 | 17.1404 | 2.8567
Southern ContinentalSFH - detached1945-1970cooling20 | Southern Continental | SFH - detached | 1945-1970 | 20 | cooling | 0.87 | 70.55% | 27.02% | 119.7219 | 47.8887 | 137.9196 | 22.9866
Southern ContinentalSFH - semidetached1945-1970cooling20 | Southern Continental | SFH - semidetached | 1945-1970 | 20 | cooling | 0.73 | 19.88% | 27.02% | 102.2686 | 40.9075 | 117.8135 | 19.6356
Southern ContinentalSFH - row1945-1970cooling20 | Southern Continental | SFH - row | 1945-1970 | 20 | cooling | 0.58 | 9.572% | 27.02% | 81.3279 | 32.5312 | 93.6897 | 15.615
Southern ContinentalSFH - detached1945-1970cooling22 | Southern Continental | SFH - detached | 1945-1970 | 22 | cooling | 0.87 | 70.55% | 27.02% | 80.5963 | 32.2385 | 92.8469 | 15.4745
Southern ContinentalSFH - semidetached1945-1970cooling22 | Southern Continental | SFH - semidetached | 1945-1970 | 22 | cooling | 0.73 | 19.88% | 27.02% | 67.8104 | 27.1242 | 78.1176 | 13.0196
Southern ContinentalSFH - row1945-1970cooling22 | Southern Continental | SFH - row | 1945-1970 | 22 | cooling | 0.58 | 9.572% | 27.02% | 52.3126 | 20.925 | 60.2641 | 10.044
Southern ContinentalSFH - detached1945-1970cooling24 | Southern Continental | SFH - detached | 1945-1970 | 24 | cooling | 0.87 | 70.55% | 27.02% | 50.6092 | 20.2437 | 58.3018 | 9.717
Southern ContinentalSFH - semidetached1945-1970cooling24 | Southern Continental | SFH - semidetached | 1945-1970 | 24 | cooling | 0.73 | 19.88% | 27.02% | 41.677 | 16.6708 | 48.0119 | 8.002
Southern ContinentalSFH - row1945-1970cooling24 | Southern Continental | SFH - row | 1945-1970 | 24 | cooling | 0.58 | 9.572% | 27.02% | 30.6375 | 12.255 | 35.2944 | 5.8824
Southern ContinentalSFH - detached1945-1970cooling26 | Southern Continental | SFH - detached | 1945-1970 | 26 | cooling | 0.87 | 70.55% | 27.02% | 24.7458 | 9.8983 | 28.5072 | 4.7512
Southern ContinentalSFH - semidetached1945-1970cooling26 | Southern Continental | SFH - semidetached | 1945-1970 | 26 | cooling | 0.73 | 19.88% | 27.02% | 20.199 | 8.0796 | 23.2692 | 3.8782
Southern ContinentalSFH - row1945-1970cooling26 | Southern Continental | SFH - row | 1945-1970 | 26 | cooling | 0.58 | 9.572% | 27.02% | 14.8876 | 5.955 | 17.1505 | 2.8584
Southern ContinentalSFH - detached1970-1980cooling20 | Southern Continental | SFH - detached | 1970-1980 | 20 | cooling | 0.87 | 70.55% | 13.57% | 105.1746 | 42.0699 | 121.1612 | 20.1935
Southern ContinentalSFH - semidetached1970-1980cooling20 | Southern Continental | SFH - semidetached | 1970-1980 | 20 | cooling | 0.73 | 19.88% | 13.57% | 86.2042 | 34.4817 | 99.3073 | 16.5512
Southern ContinentalSFH - row1970-1980cooling20 | Southern Continental | SFH - row | 1970-1980 | 20 | cooling | 0.58 | 9.572% | 13.57% | 64.1563 | 25.6625 | 73.9081 | 12.318
Southern ContinentalSFH - detached1970-1980cooling22 | Southern Continental | SFH - detached | 1970-1980 | 22 | cooling | 0.87 | 70.55% | 13.57% | 75.1816 | 30.0726 | 86.6091 | 14.4349
Southern ContinentalSFH - semidetached1970-1980cooling22 | Southern Continental | SFH - semidetached | 1970-1980 | 22 | cooling | 0.73 | 19.88% | 13.57% | 60.4011 | 24.1604 | 69.582 | 11.597
Southern ContinentalSFH - row1970-1980cooling22 | Southern Continental | SFH - row | 1970-1980 | 22 | cooling | 0.58 | 9.572% | 13.57% | 43.1091 | 17.2437 | 49.6617 | 8.277
Southern ContinentalSFH - detached1970-1980cooling24 | Southern Continental | SFH - detached | 1970-1980 | 24 | cooling | 0.87 | 70.55% | 13.57% | 51.0892 | 20.4357 | 58.8548 | 9.8091
Southern ContinentalSFH - semidetached1970-1980cooling24 | Southern Continental | SFH - semidetached | 1970-1980 | 24 | cooling | 0.73 | 19.88% | 13.57% | 39.8356 | 15.9342 | 45.8906 | 7.6484
Southern ContinentalSFH - row1970-1980cooling24 | Southern Continental | SFH - row | 1970-1980 | 24 | cooling | 0.58 | 9.572% | 13.57% | 26.5723 | 10.6289 | 30.6113 | 5.1019
Southern ContinentalSFH - detached1970-1980cooling26 | Southern Continental | SFH - detached | 1970-1980 | 26 | cooling | 0.87 | 70.55% | 13.57% | 23.2413 | 9.2965 | 26.7739 | 4.4623
Southern ContinentalSFH - semidetached1970-1980cooling26 | Southern Continental | SFH - semidetached | 1970-1980 | 26 | cooling | 0.73 | 19.88% | 13.57% | 17.7879 | 7.1152 | 20.4916 | 3.4153
Southern ContinentalSFH - row1970-1980cooling26 | Southern Continental | SFH - row | 1970-1980 | 26 | cooling | 0.58 | 9.572% | 13.57% | 11.3977 | 4.5591 | 13.1302 | 2.1884
Southern ContinentalSFH - detached1980-1990cooling20 | Southern Continental | SFH - detached | 1980-1990 | 20 | cooling | 0.87 | 70.55% | 12.21% | 101.4617 | 40.5847 | 116.8838 | 19.4806
Southern ContinentalSFH - semidetached1980-1990cooling20 | Southern Continental | SFH - semidetached | 1980-1990 | 20 | cooling | 0.73 | 19.88% | 12.21% | 82.0512 | 32.8205 | 94.523 | 15.7538
Southern ContinentalSFH - row1980-1990cooling20 | Southern Continental | SFH - row | 1980-1990 | 20 | cooling | 0.58 | 9.572% | 12.21% | 59.8994 | 23.9598 | 69.0041 | 11.5007
Southern ContinentalSFH - detached1980-1990cooling22 | Southern Continental | SFH - detached | 1980-1990 | 22 | cooling | 0.87 | 70.55% | 12.21% | 73.7887 | 29.5155 | 85.0046 | 14.1674
Southern ContinentalSFH - semidetached1980-1990cooling22 | Southern Continental | SFH - semidetached | 1980-1990 | 22 | cooling | 0.73 | 19.88% | 12.21% | 58.4078 | 23.3631 | 67.2858 | 11.2143
Southern ContinentalSFH - row1980-1990cooling22 | Southern Continental | SFH - row | 1980-1990 | 22 | cooling | 0.58 | 9.572% | 12.21% | 40.9359 | 16.3744 | 47.1581 | 7.8597
Southern ContinentalSFH - detached1980-1990cooling24 | Southern Continental | SFH - detached | 1980-1990 | 24 | cooling | 0.87 | 70.55% | 12.21% | 51.069 | 20.4276 | 58.8315 | 9.8053
Southern ContinentalSFH - semidetached1980-1990cooling24 | Southern Continental | SFH - semidetached | 1980-1990 | 24 | cooling | 0.73 | 19.88% | 12.21% | 39.0611 | 15.6244 | 44.9983 | 7.4997
Southern ContinentalSFH - row1980-1990cooling24 | Southern Continental | SFH - row | 1980-1990 | 24 | cooling | 0.58 | 9.572% | 12.21% | 25.4063 | 10.1625 | 29.2681 | 4.878
Southern ContinentalSFH - detached1980-1990cooling26 | Southern Continental | SFH - detached | 1980-1990 | 26 | cooling | 0.87 | 70.55% | 12.21% | 23.0563 | 9.2225 | 26.5609 | 4.4268
Southern ContinentalSFH - semidetached1980-1990cooling26 | Southern Continental | SFH - semidetached | 1980-1990 | 26 | cooling | 0.73 | 19.88% | 12.21% | 17.1757 | 6.8703 | 19.7864 | 3.2977
Southern ContinentalSFH - row1980-1990cooling26 | Southern Continental | SFH - row | 1980-1990 | 26 | cooling | 0.58 | 9.572% | 12.21% | 10.4506 | 4.1802 | 12.0391 | 2.0065
Southern ContinentalSFH - detached1990-2000cooling20 | Southern Continental | SFH - detached | 1990-2000 | 20 | cooling | 0.87 | 70.55% | 12.25% | 88.2441 | 35.2976 | 101.6572 | 16.9429
Southern ContinentalSFH - semidetached1990-2000cooling20 | Southern Continental | SFH - semidetached | 1990-2000 | 20 | cooling | 0.73 | 19.88% | 12.25% | 71.5271 | 28.6109 | 82.3993 | 13.7332
Southern ContinentalSFH - row1990-2000cooling20 | Southern Continental | SFH - row | 1990-2000 | 20 | cooling | 0.58 | 9.572% | 12.25% | 53.059 | 21.2236 | 61.1239 | 10.1873
Southern ContinentalSFH - detached1990-2000cooling22 | Southern Continental | SFH - detached | 1990-2000 | 22 | cooling | 0.87 | 70.55% | 12.25% | 64.6149 | 25.846 | 74.4364 | 12.4061
Southern ContinentalSFH - semidetached1990-2000cooling22 | Southern Continental | SFH - semidetached | 1990-2000 | 22 | cooling | 0.73 | 19.88% | 12.25% | 51.2795 | 20.5118 | 59.0739 | 9.8457
Southern ContinentalSFH - row1990-2000cooling22 | Southern Continental | SFH - row | 1990-2000 | 22 | cooling | 0.58 | 9.572% | 12.25% | 36.5641 | 14.6256 | 42.1218 | 7.0203
Southern ContinentalSFH - detached1990-2000cooling24 | Southern Continental | SFH - detached | 1990-2000 | 24 | cooling | 0.87 | 70.55% | 12.25% | 45.0117 | 18.0047 | 51.8535 | 8.6423
Southern ContinentalSFH - semidetached1990-2000cooling24 | Southern Continental | SFH - semidetached | 1990-2000 | 24 | cooling | 0.73 | 19.88% | 12.25% | 34.4715 | 13.7886 | 39.7111 | 6.6185
Southern ContinentalSFH - row1990-2000cooling24 | Southern Continental | SFH - row | 1990-2000 | 24 | cooling | 0.58 | 9.572% | 12.25% | 23.0216 | 9.2086 | 26.5209 | 4.4201
Southern ContinentalSFH - detached1990-2000cooling26 | Southern Continental | SFH - detached | 1990-2000 | 26 | cooling | 0.87 | 70.55% | 12.25% | 20.3288 | 8.1315 | 23.4187 | 3.9031
Southern ContinentalSFH - semidetached1990-2000cooling26 | Southern Continental | SFH - semidetached | 1990-2000 | 26 | cooling | 0.73 | 19.88% | 12.25% | 15.2457 | 6.0983 | 17.563 | 2.9272
Southern ContinentalSFH - row1990-2000cooling26 | Southern Continental | SFH - row | 1990-2000 | 26 | cooling | 0.58 | 9.572% | 12.25% | 9.6063 | 3.8425 | 11.0665 | 1.8444
Southern ContinentalSFH - detachedpost 2000cooling20 | Southern Continental | SFH - detached | post 2000 | 20 | cooling | 0.87 | 70.55% | 8.018% | 89.1018 | 35.6407 | 102.6452 | 17.1075
Southern ContinentalSFH - semidetachedpost 2000cooling20 | Southern Continental | SFH - semidetached | post 2000 | 20 | cooling | 0.73 | 19.88% | 8.018% | 70.6056 | 28.2422 | 81.3377 | 13.5563
Southern ContinentalSFH - rowpost 2000cooling20 | Southern Continental | SFH - row | post 2000 | 20 | cooling | 0.58 | 9.572% | 8.018% | 50.5805 | 20.2322 | 58.2687 | 9.7115
Southern ContinentalSFH - detachedpost 2000cooling22 | Southern Continental | SFH - detached | post 2000 | 22 | cooling | 0.87 | 70.55% | 8.018% | 67.9355 | 27.1742 | 78.2617 | 13.0436
Southern ContinentalSFH - semidetachedpost 2000cooling22 | Southern Continental | SFH - semidetached | post 2000 | 22 | cooling | 0.73 | 19.88% | 8.018% | 52.6295 | 21.0518 | 60.6292 | 10.1049
Southern ContinentalSFH - rowpost 2000cooling22 | Southern Continental | SFH - row | post 2000 | 22 | cooling | 0.58 | 9.572% | 8.018% | 35.8831 | 14.3533 | 41.3374 | 6.8896
Southern ContinentalSFH - detachedpost 2000cooling24 | Southern Continental | SFH - detached | post 2000 | 24 | cooling | 0.87 | 70.55% | 8.018% | 49.9242 | 19.9697 | 57.5126 | 9.5854
Southern ContinentalSFH - semidetachedpost 2000cooling24 | Southern Continental | SFH - semidetached | post 2000 | 24 | cooling | 0.73 | 19.88% | 8.018% | 37.3509 | 14.9404 | 43.0283 | 7.1714
Southern ContinentalSFH - rowpost 2000cooling24 | Southern Continental | SFH - row | post 2000 | 24 | cooling | 0.58 | 9.572% | 8.018% | 23.7645 | 9.5058 | 27.3767 | 4.5628
Southern ContinentalSFH - detachedpost 2000cooling26 | Southern Continental | SFH - detached | post 2000 | 26 | cooling | 0.87 | 70.55% | 8.018% | 23.3921 | 9.3568 | 26.9477 | 4.4913
Southern ContinentalSFH - semidetachedpost 2000cooling26 | Southern Continental | SFH - semidetached | post 2000 | 26 | cooling | 0.73 | 19.88% | 8.018% | 16.7653 | 6.7061 | 19.3136 | 3.2189
Southern ContinentalSFH - rowpost 2000cooling26 | Southern Continental | SFH - row | post 2000 | 26 | cooling | 0.58 | 9.572% | 8.018% | 9.6931 | 3.8772 | 11.1664 | 1.8611
Southern ContinentalSFH - average - all typespre 1945cooling20 | Southern Continental | SFH - average - all types | pre 1945 | 20 | cooling |  |  | 26.94% | 112.5569 | 45.0228 | 129.6656 | 21.6109
Southern ContinentalSFH - average - all typespre 1945cooling22 | Southern Continental | SFH - average - all types | pre 1945 | 22 | cooling |  |  | 26.94% | 75.3207 | 30.1283 | 86.7695 | 14.4616
Southern ContinentalSFH - average - all typespre 1945cooling24 | Southern Continental | SFH - average - all types | pre 1945 | 24 | cooling |  |  | 26.94% | 46.8947 | 18.7579 | 54.0226 | 9.0038
Southern ContinentalSFH - average - all typespre 1945cooling26 | Southern Continental | SFH - average - all types | pre 1945 | 26 | cooling |  |  | 26.94% | 22.8836 | 9.1534 | 26.3619 | 4.3936
Southern ContinentalSFH - average - all types1945-1970cooling20 | Southern Continental | SFH - average - all types | 1945-1970 | 20 | cooling |  |  | 27.02% | 112.5767 | 45.0307 | 129.6884 | 21.6147
Southern ContinentalSFH - average - all types1945-1970cooling22 | Southern Continental | SFH - average - all types | 1945-1970 | 22 | cooling |  |  | 27.02% | 75.3469 | 30.1387 | 86.7996 | 14.4666
Southern ContinentalSFH - average - all types1945-1970cooling24 | Southern Continental | SFH - average - all types | 1945-1970 | 24 | cooling |  |  | 27.02% | 46.9216 | 18.7686 | 54.0537 | 9.0089
Southern ContinentalSFH - average - all types1945-1970cooling26 | Southern Continental | SFH - average - all types | 1945-1970 | 26 | cooling |  |  | 27.02% | 22.8982 | 9.1593 | 26.3787 | 4.3964
Southern ContinentalSFH - average - all types1970-1980cooling20 | Southern Continental | SFH - average - all types | 1970-1980 | 20 | cooling |  |  | 13.57% | 97.4767 | 38.9907 | 112.2931 | 18.7155
Southern ContinentalSFH - average - all types1970-1980cooling22 | Southern Continental | SFH - average - all types | 1970-1980 | 22 | cooling |  |  | 13.57% | 69.1729 | 27.6692 | 79.6872 | 13.2812
Southern ContinentalSFH - average - all types1970-1980cooling24 | Southern Continental | SFH - average - all types | 1970-1980 | 24 | cooling |  |  | 13.57% | 46.505 | 18.602 | 53.5738 | 8.929
Southern ContinentalSFH - average - all types1970-1980cooling26 | Southern Continental | SFH - average - all types | 1970-1980 | 26 | cooling |  |  | 13.57% | 21.0234 | 8.4093 | 24.2189 | 4.0365
Southern ContinentalSFH - average - all types1980-1990cooling20 | Southern Continental | SFH - average - all types | 1980-1990 | 20 | cooling |  |  | 12.21% | 93.6241 | 37.4497 | 107.855 | 17.9758
Southern ContinentalSFH - average - all types1980-1990cooling22 | Southern Continental | SFH - average - all types | 1980-1990 | 22 | cooling |  |  | 12.21% | 67.586 | 27.0344 | 77.859 | 12.9765
Southern ContinentalSFH - average - all types1980-1990cooling24 | Southern Continental | SFH - average - all types | 1980-1990 | 24 | cooling |  |  | 12.21% | 46.2252 | 18.4901 | 53.2514 | 8.8752
Southern ContinentalSFH - average - all types1980-1990cooling26 | Southern Continental | SFH - average - all types | 1980-1990 | 26 | cooling |  |  | 12.21% | 20.6805 | 8.2722 | 23.8239 | 3.9707
Southern ContinentalSFH - average - all types1990-2000cooling20 | Southern Continental | SFH - average - all types | 1990-2000 | 20 | cooling |  |  | 12.25% | 81.5525 | 32.621 | 93.9485 | 15.6581
Southern ContinentalSFH - average - all types1990-2000cooling22 | Southern Continental | SFH - average - all types | 1990-2000 | 22 | cooling |  |  | 12.25% | 59.2785 | 23.7114 | 68.2889 | 11.3815
Southern ContinentalSFH - average - all types1990-2000cooling24 | Southern Continental | SFH - average - all types | 1990-2000 | 24 | cooling |  |  | 12.25% | 40.8112 | 16.3245 | 47.0145 | 7.8358
Southern ContinentalSFH - average - all types1990-2000cooling26 | Southern Continental | SFH - average - all types | 1990-2000 | 26 | cooling |  |  | 12.25% | 18.2918 | 7.3167 | 21.0721 | 3.512
Southern ContinentalSFH - average - all typespost 2000cooling20 | Southern Continental | SFH - average - all types | post 2000 | 20 | cooling |  |  | 8.018% | 81.7371 | 32.6948 | 94.1611 | 15.6935
Southern ContinentalSFH - average - all typespost 2000cooling22 | Southern Continental | SFH - average - all types | post 2000 | 22 | cooling |  |  | 8.018% | 61.8243 | 24.7297 | 71.2216 | 11.8703
Southern ContinentalSFH - average - all typespost 2000cooling24 | Southern Continental | SFH - average - all types | post 2000 | 24 | cooling |  |  | 8.018% | 44.9203 | 17.9681 | 51.7482 | 8.6247
Southern ContinentalSFH - average - all typespost 2000cooling26 | Southern Continental | SFH - average - all types | post 2000 | 26 | cooling |  |  | 8.018% | 20.7633 | 8.3053 | 23.9193 | 3.9865
Southern ContinentalSFH - average - all types - all agescooling20 | Southern Continental | SFH - average - all types - all ages |  | 20 | cooling |  |  |  | 101.936 | 40.7744 | 117.4303 | 19.5717
Southern ContinentalSFH - average - all types - all agescooling22 | Southern Continental | SFH - average - all types - all ages |  | 22 | cooling |  |  |  | 70.5023 | 28.2009 | 81.2186 | 13.5364
Southern ContinentalSFH - average - all types - all agescooling24 | Southern Continental | SFH - average - all types - all ages |  | 24 | cooling |  |  |  | 45.8639 | 18.3456 | 52.8352 | 8.8059
Southern ContinentalSFH - average - all types - all agescooling26 | Southern Continental | SFH - average - all types - all ages |  | 26 | cooling |  |  |  | 21.6337 | 8.6535 | 24.9221 | 4.1537
OceanicSFH - detachedpre 1945cooling20 | Oceanic | SFH - detached | pre 1945 | 20 | cooling | 0.87 | 27.27% | 30.01% | 28.381 | 11.3524 | 32.6949 | 5.4491
OceanicSFH - semidetachedpre 1945cooling20 | Oceanic | SFH - semidetached | pre 1945 | 20 | cooling | 0.73 | 48.02% | 30.01% | 23.4433 | 9.3773 | 27.0066 | 4.5011
OceanicSFH - rowpre 1945cooling20 | Oceanic | SFH - row | pre 1945 | 20 | cooling | 0.58 | 23.64% | 30.01% | 17.1261 | 6.8504 | 19.7292 | 3.2882
OceanicSFH - detachedpre 1945cooling22 | Oceanic | SFH - detached | pre 1945 | 22 | cooling | 0.87 | 27.27% | 30.01% | 10.386 | 4.1544 | 11.9646 | 1.9941
OceanicSFH - semidetachedpre 1945cooling22 | Oceanic | SFH - semidetached | pre 1945 | 22 | cooling | 0.73 | 48.02% | 30.01% | 7.9376 | 3.175 | 9.1441 | 1.524
OceanicSFH - rowpre 1945cooling22 | Oceanic | SFH - row | pre 1945 | 22 | cooling | 0.58 | 23.64% | 30.01% | 5.007 | 2.0028 | 5.7681 | 0.96135
OceanicSFH - detachedpre 1945cooling24 | Oceanic | SFH - detached | pre 1945 | 24 | cooling | 0.87 | 27.27% | 30.01% | 2.5445 | 1.0178 | 2.9312 | 0.48854
OceanicSFH - semidetachedpre 1945cooling24 | Oceanic | SFH - semidetached | pre 1945 | 24 | cooling | 0.73 | 48.02% | 30.01% | 1.6676 | 0.66703 | 1.921 | 0.32017
OceanicSFH - rowpre 1945cooling24 | Oceanic | SFH - row | pre 1945 | 24 | cooling | 0.58 | 23.64% | 30.01% | 0.6431 | 0.25724 | 0.74085 | 0.12347
OceanicSFH - detachedpre 1945cooling26 | Oceanic | SFH - detached | pre 1945 | 26 | cooling | 0.87 | 27.27% | 30.01% | 0.18681 | 0.074723 | 0.2152 | 0.035867
OceanicSFH - semidetachedpre 1945cooling26 | Oceanic | SFH - semidetached | pre 1945 | 26 | cooling | 0.73 | 48.02% | 30.01% | 0.049228 | 0.019691 | 0.05671 | 0.0094517
OceanicSFH - rowpre 1945cooling26 | Oceanic | SFH - row | pre 1945 | 26 | cooling | 0.58 | 23.64% | 30.01% | 0 | 0 | 0 | 0
OceanicSFH - detached1945-1970cooling20 | Oceanic | SFH - detached | 1945-1970 | 20 | cooling | 0.87 | 27.27% | 35% | 28.2203 | 11.2881 | 32.5097 | 5.4183
OceanicSFH - semidetached1945-1970cooling20 | Oceanic | SFH - semidetached | 1945-1970 | 20 | cooling | 0.73 | 48.02% | 35% | 23.3308 | 9.3323 | 26.8771 | 4.4795
OceanicSFH - row1945-1970cooling20 | Oceanic | SFH - row | 1945-1970 | 20 | cooling | 0.58 | 23.64% | 35% | 17.0518 | 6.8207 | 19.6436 | 3.2739
OceanicSFH - detached1945-1970cooling22 | Oceanic | SFH - detached | 1945-1970 | 22 | cooling | 0.87 | 27.27% | 35% | 10.3554 | 4.1421 | 11.9294 | 1.9882
OceanicSFH - semidetached1945-1970cooling22 | Oceanic | SFH - semidetached | 1945-1970 | 22 | cooling | 0.73 | 48.02% | 35% | 7.9635 | 3.1854 | 9.1739 | 1.529
OceanicSFH - row1945-1970cooling22 | Oceanic | SFH - row | 1945-1970 | 22 | cooling | 0.58 | 23.64% | 35% | 5.0468 | 2.0187 | 5.8139 | 0.96899
OceanicSFH - detached1945-1970cooling24 | Oceanic | SFH - detached | 1945-1970 | 24 | cooling | 0.87 | 27.27% | 35% | 2.537 | 1.0148 | 2.9226 | 0.4871
OceanicSFH - semidetached1945-1970cooling24 | Oceanic | SFH - semidetached | 1945-1970 | 24 | cooling | 0.73 | 48.02% | 35% | 1.8066 | 0.72266 | 2.0812 | 0.34687
OceanicSFH - row1945-1970cooling24 | Oceanic | SFH - row | 1945-1970 | 24 | cooling | 0.58 | 23.64% | 35% | 0.64167 | 0.25667 | 0.7392 | 0.1232
OceanicSFH - detached1945-1970cooling26 | Oceanic | SFH - detached | 1945-1970 | 26 | cooling | 0.87 | 27.27% | 35% | 0.1703 | 0.068118 | 0.19618 | 0.032697
OceanicSFH - semidetached1945-1970cooling26 | Oceanic | SFH - semidetached | 1945-1970 | 26 | cooling | 0.73 | 48.02% | 35% | 0.046911 | 0.018765 | 0.054042 | 0.009007
OceanicSFH - row1945-1970cooling26 | Oceanic | SFH - row | 1945-1970 | 26 | cooling | 0.58 | 23.64% | 35% | 0 | 0 | 0 | 0
OceanicSFH - detached1970-1980cooling20 | Oceanic | SFH - detached | 1970-1980 | 20 | cooling | 0.87 | 27.27% | 13.04% | 28.4555 | 11.3822 | 32.7808 | 5.4635
OceanicSFH - semidetached1970-1980cooling20 | Oceanic | SFH - semidetached | 1970-1980 | 20 | cooling | 0.73 | 48.02% | 13.04% | 22.8612 | 9.1445 | 26.3361 | 4.3894
OceanicSFH - row1970-1980cooling20 | Oceanic | SFH - row | 1970-1980 | 20 | cooling | 0.58 | 23.64% | 13.04% | 15.9723 | 6.3889 | 18.4001 | 3.0667
OceanicSFH - detached1970-1980cooling22 | Oceanic | SFH - detached | 1970-1980 | 22 | cooling | 0.87 | 27.27% | 13.04% | 10.6222 | 4.2489 | 12.2368 | 2.0395
OceanicSFH - semidetached1970-1980cooling22 | Oceanic | SFH - semidetached | 1970-1980 | 22 | cooling | 0.73 | 48.02% | 13.04% | 7.91 | 3.164 | 9.1123 | 1.5187
OceanicSFH - row1970-1980cooling22 | Oceanic | SFH - row | 1970-1980 | 22 | cooling | 0.58 | 23.64% | 13.04% | 4.9461 | 1.9784 | 5.6979 | 0.94965
OceanicSFH - detached1970-1980cooling24 | Oceanic | SFH - detached | 1970-1980 | 24 | cooling | 0.87 | 27.27% | 13.04% | 2.7243 | 1.0897 | 3.1384 | 0.52306
OceanicSFH - semidetached1970-1980cooling24 | Oceanic | SFH - semidetached | 1970-1980 | 24 | cooling | 0.73 | 48.02% | 13.04% | 1.6382 | 0.65529 | 1.8872 | 0.31454
OceanicSFH - row1970-1980cooling24 | Oceanic | SFH - row | 1970-1980 | 24 | cooling | 0.58 | 23.64% | 13.04% | 0.47984 | 0.19194 | 0.55277 | 0.092129
OceanicSFH - detached1970-1980cooling26 | Oceanic | SFH - detached | 1970-1980 | 26 | cooling | 0.87 | 27.27% | 13.04% | 0.10169 | 0.040675 | 0.11714 | 0.019524
OceanicSFH - semidetached1970-1980cooling26 | Oceanic | SFH - semidetached | 1970-1980 | 26 | cooling | 0.73 | 48.02% | 13.04% | 0 | 0 | 0 | 0
OceanicSFH - row1970-1980cooling26 | Oceanic | SFH - row | 1970-1980 | 26 | cooling | 0.58 | 23.64% | 13.04% | 0 | 0 | 0 | 0
OceanicSFH - detached1980-1990cooling20 | Oceanic | SFH - detached | 1980-1990 | 20 | cooling | 0.87 | 27.27% | 8.204% | 33.6925 | 13.477 | 38.8137 | 6.469
OceanicSFH - semidetached1980-1990cooling20 | Oceanic | SFH - semidetached | 1980-1990 | 20 | cooling | 0.73 | 48.02% | 8.204% | 26.4011 | 10.5604 | 30.4141 | 5.069
OceanicSFH - row1980-1990cooling20 | Oceanic | SFH - row | 1980-1990 | 20 | cooling | 0.58 | 23.64% | 8.204% | 18.0969 | 7.2387 | 20.8476 | 3.4746
OceanicSFH - detached1980-1990cooling22 | Oceanic | SFH - detached | 1980-1990 | 22 | cooling | 0.87 | 27.27% | 8.204% | 15.5121 | 6.2048 | 17.8699 | 2.9783
OceanicSFH - semidetached1980-1990cooling22 | Oceanic | SFH - semidetached | 1980-1990 | 22 | cooling | 0.73 | 48.02% | 8.204% | 11.1099 | 4.4439 | 12.7986 | 2.1331
OceanicSFH - row1980-1990cooling22 | Oceanic | SFH - row | 1980-1990 | 22 | cooling | 0.58 | 23.64% | 8.204% | 6.4674 | 2.5869 | 7.4504 | 1.2417
OceanicSFH - detached1980-1990cooling24 | Oceanic | SFH - detached | 1980-1990 | 24 | cooling | 0.87 | 27.27% | 8.204% | 5.22 | 2.088 | 6.0134 | 1.0022
OceanicSFH - semidetached1980-1990cooling24 | Oceanic | SFH - semidetached | 1980-1990 | 24 | cooling | 0.73 | 48.02% | 8.204% | 3.106 | 1.2424 | 3.5781 | 0.59635
OceanicSFH - row1980-1990cooling24 | Oceanic | SFH - row | 1980-1990 | 24 | cooling | 0.58 | 23.64% | 8.204% | 1.5284 | 0.61136 | 1.7607 | 0.29345
OceanicSFH - detached1980-1990cooling26 | Oceanic | SFH - detached | 1980-1990 | 26 | cooling | 0.87 | 27.27% | 8.204% | 0.68226 | 0.2729 | 0.78596 | 0.13099
OceanicSFH - semidetached1980-1990cooling26 | Oceanic | SFH - semidetached | 1980-1990 | 26 | cooling | 0.73 | 48.02% | 8.204% | 0.059132 | 0.023653 | 0.06812 | 0.011353
OceanicSFH - row1980-1990cooling26 | Oceanic | SFH - row | 1980-1990 | 26 | cooling | 0.58 | 23.64% | 8.204% | 0 | 0 | 0 | 0
OceanicSFH - detached1990-2000cooling20 | Oceanic | SFH - detached | 1990-2000 | 20 | cooling | 0.87 | 27.27% | 7.476% | 43.686 | 17.4744 | 50.3263 | 8.3877
OceanicSFH - semidetached1990-2000cooling20 | Oceanic | SFH - semidetached | 1990-2000 | 20 | cooling | 0.73 | 48.02% | 7.476% | 33.761 | 13.5044 | 38.8926 | 6.4821
OceanicSFH - row1990-2000cooling20 | Oceanic | SFH - row | 1990-2000 | 20 | cooling | 0.58 | 23.64% | 7.476% | 23.2991 | 9.3196 | 26.8406 | 4.4734
OceanicSFH - detached1990-2000cooling22 | Oceanic | SFH - detached | 1990-2000 | 22 | cooling | 0.87 | 27.27% | 7.476% | 25.4811 | 10.1924 | 29.3542 | 4.8924
OceanicSFH - semidetached1990-2000cooling22 | Oceanic | SFH - semidetached | 1990-2000 | 22 | cooling | 0.73 | 48.02% | 7.476% | 18.5409 | 7.4164 | 21.3591 | 3.5599
OceanicSFH - row1990-2000cooling22 | Oceanic | SFH - row | 1990-2000 | 22 | cooling | 0.58 | 23.64% | 7.476% | 11.2362 | 4.4945 | 12.9441 | 2.1574
OceanicSFH - detached1990-2000cooling24 | Oceanic | SFH - detached | 1990-2000 | 24 | cooling | 0.87 | 27.27% | 7.476% | 12.1646 | 4.8659 | 14.0137 | 2.3356
OceanicSFH - semidetached1990-2000cooling24 | Oceanic | SFH - semidetached | 1990-2000 | 24 | cooling | 0.73 | 48.02% | 7.476% | 7.7479 | 3.0992 | 8.9256 | 1.4876
OceanicSFH - row1990-2000cooling24 | Oceanic | SFH - row | 1990-2000 | 24 | cooling | 0.58 | 23.64% | 7.476% | 3.6789 | 1.4716 | 4.2381 | 0.70635
OceanicSFH - detached1990-2000cooling26 | Oceanic | SFH - detached | 1990-2000 | 26 | cooling | 0.87 | 27.27% | 7.476% | 3.4432 | 1.3773 | 3.9666 | 0.66109
OceanicSFH - semidetached1990-2000cooling26 | Oceanic | SFH - semidetached | 1990-2000 | 26 | cooling | 0.73 | 48.02% | 7.476% | 1.6176 | 0.64703 | 1.8634 | 0.31057
OceanicSFH - row1990-2000cooling26 | Oceanic | SFH - row | 1990-2000 | 26 | cooling | 0.58 | 23.64% | 7.476% | 0.28596 | 0.11438 | 0.32943 | 0.054904
OceanicSFH - detachedpost 2000cooling20 | Oceanic | SFH - detached | post 2000 | 20 | cooling | 0.87 | 27.27% | 6.011% | 49.464 | 19.7856 | 56.9825 | 9.4971
OceanicSFH - semidetachedpost 2000cooling20 | Oceanic | SFH - semidetached | post 2000 | 20 | cooling | 0.73 | 48.02% | 6.011% | 38.0751 | 15.23 | 43.8625 | 7.3104
OceanicSFH - rowpost 2000cooling20 | Oceanic | SFH - row | post 2000 | 20 | cooling | 0.58 | 23.64% | 6.011% | 26.2453 | 10.4981 | 30.2346 | 5.0391
OceanicSFH - detachedpost 2000cooling22 | Oceanic | SFH - detached | post 2000 | 22 | cooling | 0.87 | 27.27% | 6.011% | 31.8257 | 12.7303 | 36.6633 | 6.1105
OceanicSFH - semidetachedpost 2000cooling22 | Oceanic | SFH - semidetached | post 2000 | 22 | cooling | 0.73 | 48.02% | 6.011% | 23.1863 | 9.2745 | 26.7106 | 4.4518
OceanicSFH - rowpost 2000cooling22 | Oceanic | SFH - row | post 2000 | 22 | cooling | 0.58 | 23.64% | 6.011% | 14.7747 | 5.9099 | 17.0205 | 2.8367
OceanicSFH - detachedpost 2000cooling24 | Oceanic | SFH - detached | post 2000 | 24 | cooling | 0.87 | 27.27% | 6.011% | 18.655 | 7.462 | 21.4905 | 3.5818
OceanicSFH - semidetachedpost 2000cooling24 | Oceanic | SFH - semidetached | post 2000 | 24 | cooling | 0.73 | 48.02% | 6.011% | 12.4492 | 4.9797 | 14.3415 | 2.3902
OceanicSFH - rowpost 2000cooling24 | Oceanic | SFH - row | post 2000 | 24 | cooling | 0.58 | 23.64% | 6.011% | 6.4434 | 2.5774 | 7.4228 | 1.2371
OceanicSFH - detachedpost 2000cooling26 | Oceanic | SFH - detached | post 2000 | 26 | cooling | 0.87 | 27.27% | 6.011% | 7.9199 | 3.168 | 9.1238 | 1.5206
OceanicSFH - semidetachedpost 2000cooling26 | Oceanic | SFH - semidetached | post 2000 | 26 | cooling | 0.73 | 48.02% | 6.011% | 4.2801 | 1.712 | 4.9307 | 0.82178
OceanicSFH - rowpost 2000cooling26 | Oceanic | SFH - row | post 2000 | 26 | cooling | 0.58 | 23.64% | 6.011% | 1.466 | 0.58641 | 1.6889 | 0.28148
OceanicSFH - average - all typespre 1945cooling20 | Oceanic | SFH - average - all types | pre 1945 | 20 | cooling |  |  | 30.01% | 23.2948 | 9.3179 | 26.8356 | 4.4726
OceanicSFH - average - all typespre 1945cooling22 | Oceanic | SFH - average - all types | pre 1945 | 22 | cooling |  |  | 30.01% | 7.9122 | 3.1649 | 9.1149 | 1.5191
OceanicSFH - average - all typespre 1945cooling24 | Oceanic | SFH - average - all types | pre 1945 | 24 | cooling |  |  | 30.01% | 1.6645 | 0.66579 | 1.9175 | 0.31958
OceanicSFH - average - all typespre 1945cooling26 | Oceanic | SFH - average - all types | pre 1945 | 26 | cooling |  |  | 30.01% | 0.075388 | 0.030155 | 0.086847 | 0.014475
OceanicSFH - average - all types1945-1970cooling20 | Oceanic | SFH - average - all types | 1945-1970 | 20 | cooling |  |  | 35% | 23.1782 | 9.2713 | 26.7013 | 4.4502
OceanicSFH - average - all types1945-1970cooling22 | Oceanic | SFH - average - all types | 1945-1970 | 22 | cooling |  |  | 35% | 7.9258 | 3.1703 | 9.1306 | 1.5218
OceanicSFH - average - all types1945-1970cooling24 | Oceanic | SFH - average - all types | 1945-1970 | 24 | cooling |  |  | 35% | 1.7296 | 0.69183 | 1.9925 | 0.33208
OceanicSFH - average - all types1945-1970cooling26 | Oceanic | SFH - average - all types | 1945-1970 | 26 | cooling |  |  | 35% | 0.069712 | 0.027885 | 0.080309 | 0.013385
OceanicSFH - average - all types1970-1980cooling20 | Oceanic | SFH - average - all types | 1970-1980 | 20 | cooling |  |  | 13.04% | 22.7572 | 9.1029 | 26.2163 | 4.3694
OceanicSFH - average - all types1970-1980cooling22 | Oceanic | SFH - average - all types | 1970-1980 | 22 | cooling |  |  | 13.04% | 7.9494 | 3.1797 | 9.1577 | 1.5263
OceanicSFH - average - all types1970-1980cooling24 | Oceanic | SFH - average - all types | 1970-1980 | 24 | cooling |  |  | 13.04% | 1.6608 | 0.66432 | 1.9132 | 0.31887
OceanicSFH - average - all types1970-1980cooling26 | Oceanic | SFH - average - all types | 1970-1980 | 26 | cooling |  |  | 13.04% | 0.02803 | 0.011212 | 0.03229 | 0.0053817
OceanicSFH - average - all types1980-1990cooling20 | Oceanic | SFH - average - all types | 1980-1990 | 20 | cooling |  |  | 8.204% | 26.4266 | 10.5707 | 30.4435 | 5.0739
OceanicSFH - average - all types1980-1990cooling22 | Oceanic | SFH - average - all types | 1980-1990 | 22 | cooling |  |  | 8.204% | 11.214 | 4.4856 | 12.9185 | 2.1531
OceanicSFH - average - all types1980-1990cooling24 | Oceanic | SFH - average - all types | 1980-1990 | 24 | cooling |  |  | 8.204% | 3.3117 | 1.3247 | 3.8151 | 0.63585
OceanicSFH - average - all types1980-1990cooling26 | Oceanic | SFH - average - all types | 1980-1990 | 26 | cooling |  |  | 8.204% | 0.21677 | 0.086706 | 0.24971 | 0.041619
OceanicSFH - average - all types1990-2000cooling20 | Oceanic | SFH - average - all types | 1990-2000 | 20 | cooling |  |  | 7.476% | 33.9969 | 13.5988 | 39.1644 | 6.5274
OceanicSFH - average - all types1990-2000cooling22 | Oceanic | SFH - average - all types | 1990-2000 | 22 | cooling |  |  | 7.476% | 18.7085 | 7.4834 | 21.5522 | 3.592
OceanicSFH - average - all types1990-2000cooling24 | Oceanic | SFH - average - all types | 1990-2000 | 24 | cooling |  |  | 7.476% | 7.9931 | 3.1972 | 9.208 | 1.5347
OceanicSFH - average - all types1990-2000cooling26 | Oceanic | SFH - average - all types | 1990-2000 | 26 | cooling |  |  | 7.476% | 1.8026 | 0.72104 | 2.0766 | 0.3461
OceanicSFH - average - all typespost 2000cooling20 | Oceanic | SFH - average - all types | post 2000 | 20 | cooling |  |  | 6.011% | 38.3877 | 15.3551 | 44.2226 | 7.3704
OceanicSFH - average - all typespost 2000cooling22 | Oceanic | SFH - average - all types | post 2000 | 22 | cooling |  |  | 6.011% | 23.5578 | 9.4231 | 27.1385 | 4.5231
OceanicSFH - average - all typespost 2000cooling24 | Oceanic | SFH - average - all types | post 2000 | 24 | cooling |  |  | 6.011% | 12.7247 | 5.0899 | 14.6588 | 2.4431
OceanicSFH - average - all typespost 2000cooling26 | Oceanic | SFH - average - all types | post 2000 | 26 | cooling |  |  | 6.011% | 4.611 | 1.8444 | 5.3119 | 0.88531
OceanicSFH - average - all types - all agescooling20 | Oceanic | SFH - average - all types - all ages |  | 20 | cooling |  |  |  | 25.153 | 10.0612 | 28.9763 | 4.8294
OceanicSFH - average - all types - all agescooling22 | Oceanic | SFH - average - all types - all ages |  | 22 | cooling |  |  |  | 9.9456 | 3.9782 | 11.4573 | 1.9096
OceanicSFH - average - all types - all agescooling24 | Oceanic | SFH - average - all types - all ages |  | 24 | cooling |  |  |  | 2.9633 | 1.1853 | 3.4137 | 0.56895
OceanicSFH - average - all types - all agescooling26 | Oceanic | SFH - average - all types - all ages |  | 26 | cooling |  |  |  | 0.48166 | 0.19266 | 0.55487 | 0.092478
ContinentalSFH - detachedpre 1945cooling20 | Continental | SFH - detached | pre 1945 | 20 | cooling | 0.87 | 64.66% | 24.24% | 55.705 | 22.282 | 64.1722 | 10.6954
ContinentalSFH - semidetachedpre 1945cooling20 | Continental | SFH - semidetached | pre 1945 | 20 | cooling | 0.73 | 21.57% | 24.24% | 45.081 | 18.0324 | 51.9333 | 8.6556
ContinentalSFH - rowpre 1945cooling20 | Continental | SFH - row | pre 1945 | 20 | cooling | 0.58 | 13.93% | 24.24% | 32.1801 | 12.8721 | 37.0715 | 6.1786
ContinentalSFH - detachedpre 1945cooling22 | Continental | SFH - detached | pre 1945 | 22 | cooling | 0.87 | 64.66% | 24.24% | 32.4996 | 12.9999 | 37.4396 | 6.2399
ContinentalSFH - semidetachedpre 1945cooling22 | Continental | SFH - semidetached | pre 1945 | 22 | cooling | 0.73 | 21.57% | 24.24% | 25.1409 | 10.0564 | 28.9624 | 4.8271
ContinentalSFH - rowpre 1945cooling22 | Continental | SFH - row | pre 1945 | 22 | cooling | 0.58 | 13.93% | 24.24% | 16.103 | 6.4412 | 18.5506 | 3.0918
ContinentalSFH - detachedpre 1945cooling24 | Continental | SFH - detached | pre 1945 | 24 | cooling | 0.87 | 64.66% | 24.24% | 17.47 | 6.988 | 20.1254 | 3.3542
ContinentalSFH - semidetachedpre 1945cooling24 | Continental | SFH - semidetached | pre 1945 | 24 | cooling | 0.73 | 21.57% | 24.24% | 12.5677 | 5.0271 | 14.478 | 2.413
ContinentalSFH - rowpre 1945cooling24 | Continental | SFH - row | pre 1945 | 24 | cooling | 0.58 | 13.93% | 24.24% | 7.0348 | 2.8139 | 8.1041 | 1.3507
ContinentalSFH - detachedpre 1945cooling26 | Continental | SFH - detached | pre 1945 | 26 | cooling | 0.87 | 64.66% | 24.24% | 8.0094 | 3.2037 | 9.2268 | 1.5378
ContinentalSFH - semidetachedpre 1945cooling26 | Continental | SFH - semidetached | pre 1945 | 26 | cooling | 0.73 | 21.57% | 24.24% | 5.3437 | 2.1375 | 6.1559 | 1.026
ContinentalSFH - rowpre 1945cooling26 | Continental | SFH - row | pre 1945 | 26 | cooling | 0.58 | 13.93% | 24.24% | 2.4145 | 0.96582 | 2.7815 | 0.46359
ContinentalSFH - detached1945-1970cooling20 | Continental | SFH - detached | 1945-1970 | 20 | cooling | 0.87 | 64.66% | 23.51% | 53.1998 | 21.2799 | 61.2861 | 10.2144
ContinentalSFH - semidetached1945-1970cooling20 | Continental | SFH - semidetached | 1945-1970 | 20 | cooling | 0.73 | 21.57% | 23.51% | 42.7352 | 17.0941 | 49.2309 | 8.2052
ContinentalSFH - row1945-1970cooling20 | Continental | SFH - row | 1945-1970 | 20 | cooling | 0.58 | 13.93% | 23.51% | 30.5641 | 12.2257 | 35.2099 | 5.8683
ContinentalSFH - detached1945-1970cooling22 | Continental | SFH - detached | 1945-1970 | 22 | cooling | 0.87 | 64.66% | 23.51% | 31.1934 | 12.4774 | 35.9348 | 5.9891
ContinentalSFH - semidetached1945-1970cooling22 | Continental | SFH - semidetached | 1945-1970 | 22 | cooling | 0.73 | 21.57% | 23.51% | 23.7099 | 9.484 | 27.3138 | 4.5523
ContinentalSFH - row1945-1970cooling22 | Continental | SFH - row | 1945-1970 | 22 | cooling | 0.58 | 13.93% | 23.51% | 15.3254 | 6.1302 | 17.6549 | 2.9425
ContinentalSFH - detached1945-1970cooling24 | Continental | SFH - detached | 1945-1970 | 24 | cooling | 0.87 | 64.66% | 23.51% | 16.6062 | 6.6425 | 19.1304 | 3.1884
ContinentalSFH - semidetached1945-1970cooling24 | Continental | SFH - semidetached | 1945-1970 | 24 | cooling | 0.73 | 21.57% | 23.51% | 11.7336 | 4.6935 | 13.5172 | 2.2529
ContinentalSFH - row1945-1970cooling24 | Continental | SFH - row | 1945-1970 | 24 | cooling | 0.58 | 13.93% | 23.51% | 6.5041 | 2.6016 | 7.4927 | 1.2488
ContinentalSFH - detached1945-1970cooling26 | Continental | SFH - detached | 1945-1970 | 26 | cooling | 0.87 | 64.66% | 23.51% | 7.2732 | 2.9093 | 8.3787 | 1.3965
ContinentalSFH - semidetached1945-1970cooling26 | Continental | SFH - semidetached | 1945-1970 | 26 | cooling | 0.73 | 21.57% | 23.51% | 4.5516 | 1.8206 | 5.2434 | 0.8739
ContinentalSFH - row1945-1970cooling26 | Continental | SFH - row | 1945-1970 | 26 | cooling | 0.58 | 13.93% | 23.51% | 2.1168 | 0.84674 | 2.4386 | 0.40643
ContinentalSFH - detached1970-1980cooling20 | Continental | SFH - detached | 1970-1980 | 20 | cooling | 0.87 | 64.66% | 14.61% | 54.0458 | 21.6183 | 62.2608 | 10.3768
ContinentalSFH - semidetached1970-1980cooling20 | Continental | SFH - semidetached | 1970-1980 | 20 | cooling | 0.73 | 21.57% | 14.61% | 42.3499 | 16.9399 | 48.787 | 8.1312
ContinentalSFH - row1970-1980cooling20 | Continental | SFH - row | 1970-1980 | 20 | cooling | 0.58 | 13.93% | 14.61% | 28.919 | 11.5676 | 33.3146 | 5.5524
ContinentalSFH - detached1970-1980cooling22 | Continental | SFH - detached | 1970-1980 | 22 | cooling | 0.87 | 64.66% | 14.61% | 34.3047 | 13.7219 | 39.519 | 6.5865
ContinentalSFH - semidetached1970-1980cooling22 | Continental | SFH - semidetached | 1970-1980 | 22 | cooling | 0.73 | 21.57% | 14.61% | 25.6798 | 10.2719 | 29.5831 | 4.9305
ContinentalSFH - row1970-1980cooling22 | Continental | SFH - row | 1970-1980 | 22 | cooling | 0.58 | 13.93% | 14.61% | 15.8403 | 6.3361 | 18.248 | 3.0413
ContinentalSFH - detached1970-1980cooling24 | Continental | SFH - detached | 1970-1980 | 24 | cooling | 0.87 | 64.66% | 14.61% | 19.9133 | 7.9653 | 22.9402 | 3.8234
ContinentalSFH - semidetached1970-1980cooling24 | Continental | SFH - semidetached | 1970-1980 | 24 | cooling | 0.73 | 21.57% | 14.61% | 14.0361 | 5.6144 | 16.1695 | 2.6949
ContinentalSFH - row1970-1980cooling24 | Continental | SFH - row | 1970-1980 | 24 | cooling | 0.58 | 13.93% | 14.61% | 7.5616 | 3.0247 | 8.711 | 1.4518
ContinentalSFH - detached1970-1980cooling26 | Continental | SFH - detached | 1970-1980 | 26 | cooling | 0.87 | 64.66% | 14.61% | 9.3457 | 3.7383 | 10.7662 | 1.7944
ContinentalSFH - semidetached1970-1980cooling26 | Continental | SFH - semidetached | 1970-1980 | 26 | cooling | 0.73 | 21.57% | 14.61% | 5.8862 | 2.3545 | 6.7809 | 1.1302
ContinentalSFH - row1970-1980cooling26 | Continental | SFH - row | 1970-1980 | 26 | cooling | 0.58 | 13.93% | 14.61% | 2.4996 | 0.99983 | 2.8795 | 0.47992
ContinentalSFH - detached1980-1990cooling20 | Continental | SFH - detached | 1980-1990 | 20 | cooling | 0.87 | 64.66% | 14.23% | 57.2292 | 22.8917 | 65.9281 | 10.988
ContinentalSFH - semidetached1980-1990cooling20 | Continental | SFH - semidetached | 1980-1990 | 20 | cooling | 0.73 | 21.57% | 14.23% | 44.6015 | 17.8406 | 51.381 | 8.5635
ContinentalSFH - row1980-1990cooling20 | Continental | SFH - row | 1980-1990 | 20 | cooling | 0.58 | 13.93% | 14.23% | 29.9092 | 11.9637 | 34.4553 | 5.7426
ContinentalSFH - detached1980-1990cooling22 | Continental | SFH - detached | 1980-1990 | 22 | cooling | 0.87 | 64.66% | 14.23% | 39.3084 | 15.7234 | 45.2833 | 7.5472
ContinentalSFH - semidetached1980-1990cooling22 | Continental | SFH - semidetached | 1980-1990 | 22 | cooling | 0.73 | 21.57% | 14.23% | 28.9171 | 11.5668 | 33.3125 | 5.5521
ContinentalSFH - row1980-1990cooling22 | Continental | SFH - row | 1980-1990 | 22 | cooling | 0.58 | 13.93% | 14.23% | 18.0141 | 7.2057 | 20.7523 | 3.4587
ContinentalSFH - detached1980-1990cooling24 | Continental | SFH - detached | 1980-1990 | 24 | cooling | 0.87 | 64.66% | 14.23% | 25.0274 | 10.0109 | 28.8315 | 4.8053
ContinentalSFH - semidetached1980-1990cooling24 | Continental | SFH - semidetached | 1980-1990 | 24 | cooling | 0.73 | 21.57% | 14.23% | 17.3584 | 6.9433 | 19.9968 | 3.3328
ContinentalSFH - row1980-1990cooling24 | Continental | SFH - row | 1980-1990 | 24 | cooling | 0.58 | 13.93% | 14.23% | 9.453 | 3.7812 | 10.8899 | 1.815
ContinentalSFH - detached1980-1990cooling26 | Continental | SFH - detached | 1980-1990 | 26 | cooling | 0.87 | 64.66% | 14.23% | 13.1837 | 5.2735 | 15.1876 | 2.5313
ContinentalSFH - semidetached1980-1990cooling26 | Continental | SFH - semidetached | 1980-1990 | 26 | cooling | 0.73 | 21.57% | 14.23% | 8.011 | 3.2044 | 9.2287 | 1.5381
ContinentalSFH - row1980-1990cooling26 | Continental | SFH - row | 1980-1990 | 26 | cooling | 0.58 | 13.93% | 14.23% | 3.404 | 1.3616 | 3.9214 | 0.65356
ContinentalSFH - detached1990-2000cooling20 | Continental | SFH - detached | 1990-2000 | 20 | cooling | 0.87 | 64.66% | 17.34% | 61.3133 | 24.5253 | 70.6329 | 11.7721
ContinentalSFH - semidetached1990-2000cooling20 | Continental | SFH - semidetached | 1990-2000 | 20 | cooling | 0.73 | 21.57% | 17.34% | 47.4345 | 18.9738 | 54.6445 | 9.1074
ContinentalSFH - row1990-2000cooling20 | Continental | SFH - row | 1990-2000 | 20 | cooling | 0.58 | 13.93% | 17.34% | 32.1416 | 12.8567 | 37.0272 | 6.1712
ContinentalSFH - detached1990-2000cooling22 | Continental | SFH - detached | 1990-2000 | 22 | cooling | 0.87 | 64.66% | 17.34% | 44.0206 | 17.6083 | 50.7118 | 8.452
ContinentalSFH - semidetached1990-2000cooling22 | Continental | SFH - semidetached | 1990-2000 | 22 | cooling | 0.73 | 21.57% | 17.34% | 32.6317 | 13.0527 | 37.5918 | 6.2653
ContinentalSFH - row1990-2000cooling22 | Continental | SFH - row | 1990-2000 | 22 | cooling | 0.58 | 13.93% | 17.34% | 20.4409 | 8.1764 | 23.548 | 3.9247
ContinentalSFH - detached1990-2000cooling24 | Continental | SFH - detached | 1990-2000 | 24 | cooling | 0.87 | 64.66% | 17.34% | 30.5839 | 12.2336 | 35.2327 | 5.8721
ContinentalSFH - semidetached1990-2000cooling24 | Continental | SFH - semidetached | 1990-2000 | 24 | cooling | 0.73 | 21.57% | 17.34% | 21.2467 | 8.4987 | 24.4762 | 4.0794
ContinentalSFH - row1990-2000cooling24 | Continental | SFH - row | 1990-2000 | 24 | cooling | 0.58 | 13.93% | 17.34% | 11.809 | 4.7236 | 13.604 | 2.2673
ContinentalSFH - detached1990-2000cooling26 | Continental | SFH - detached | 1990-2000 | 26 | cooling | 0.87 | 64.66% | 17.34% | 18.4212 | 7.3685 | 21.2212 | 3.5369
ContinentalSFH - semidetached1990-2000cooling26 | Continental | SFH - semidetached | 1990-2000 | 26 | cooling | 0.73 | 21.57% | 17.34% | 11.6048 | 4.6419 | 13.3687 | 2.2281
ContinentalSFH - row1990-2000cooling26 | Continental | SFH - row | 1990-2000 | 26 | cooling | 0.58 | 13.93% | 17.34% | 5.0814 | 2.0325 | 5.8537 | 0.97562
ContinentalSFH - detachedpost 2000cooling20 | Continental | SFH - detached | post 2000 | 20 | cooling | 0.87 | 64.66% | 6.073% | 65.8042 | 26.3217 | 75.8064 | 12.6344
ContinentalSFH - semidetachedpost 2000cooling20 | Continental | SFH - semidetached | post 2000 | 20 | cooling | 0.73 | 21.57% | 6.073% | 50.7785 | 20.3114 | 58.4969 | 9.7495
ContinentalSFH - rowpost 2000cooling20 | Continental | SFH - row | post 2000 | 20 | cooling | 0.58 | 13.93% | 6.073% | 34.2056 | 13.6822 | 39.4048 | 6.5675
ContinentalSFH - detachedpost 2000cooling22 | Continental | SFH - detached | post 2000 | 22 | cooling | 0.87 | 64.66% | 6.073% | 48.9588 | 19.5835 | 56.4005 | 9.4001
ContinentalSFH - semidetachedpost 2000cooling22 | Continental | SFH - semidetached | post 2000 | 22 | cooling | 0.73 | 21.57% | 6.073% | 36.3431 | 14.5372 | 41.8673 | 6.9779
ContinentalSFH - rowpost 2000cooling22 | Continental | SFH - row | post 2000 | 22 | cooling | 0.58 | 13.93% | 6.073% | 22.7244 | 9.0898 | 26.1786 | 4.3631
ContinentalSFH - detachedpost 2000cooling24 | Continental | SFH - detached | post 2000 | 24 | cooling | 0.87 | 64.66% | 6.073% | 35.6929 | 14.2772 | 41.1183 | 6.853
ContinentalSFH - semidetachedpost 2000cooling24 | Continental | SFH - semidetached | post 2000 | 24 | cooling | 0.73 | 21.57% | 6.073% | 25.0406 | 10.0162 | 28.8467 | 4.8078
ContinentalSFH - rowpost 2000cooling24 | Continental | SFH - row | post 2000 | 24 | cooling | 0.58 | 13.93% | 6.073% | 14.1189 | 5.6475 | 16.2649 | 2.7108
ContinentalSFH - detachedpost 2000cooling26 | Continental | SFH - detached | post 2000 | 26 | cooling | 0.87 | 64.66% | 6.073% | 23.1586 | 9.2635 | 26.6787 | 4.4465
ContinentalSFH - semidetachedpost 2000cooling26 | Continental | SFH - semidetached | post 2000 | 26 | cooling | 0.73 | 21.57% | 6.073% | 14.8929 | 5.9572 | 17.1566 | 2.8594
ContinentalSFH - rowpost 2000cooling26 | Continental | SFH - row | post 2000 | 26 | cooling | 0.58 | 13.93% | 6.073% | 6.9953 | 2.7981 | 8.0586 | 1.3431
ContinentalSFH - average - all typespre 1945cooling20 | Continental | SFH - average - all types | pre 1945 | 20 | cooling |  |  | 24.24% | 50.1453 | 20.0581 | 57.7674 | 9.6279
ContinentalSFH - average - all typespre 1945cooling22 | Continental | SFH - average - all types | pre 1945 | 22 | cooling |  |  | 24.24% | 28.6345 | 11.4538 | 32.9869 | 5.4978
ContinentalSFH - average - all typespre 1945cooling24 | Continental | SFH - average - all types | pre 1945 | 24 | cooling |  |  | 24.24% | 14.9629 | 5.9852 | 17.2373 | 2.8729
ContinentalSFH - average - all typespre 1945cooling26 | Continental | SFH - average - all types | pre 1945 | 26 | cooling |  |  | 24.24% | 6.6572 | 2.6629 | 7.6691 | 1.2782
ContinentalSFH - average - all types1945-1970cooling20 | Continental | SFH - average - all types | 1945-1970 | 20 | cooling |  |  | 23.51% | 47.798 | 19.1192 | 55.0633 | 9.1772
ContinentalSFH - average - all types1945-1970cooling22 | Continental | SFH - average - all types | 1945-1970 | 22 | cooling |  |  | 23.51% | 27.3749 | 10.95 | 31.5359 | 5.256
ContinentalSFH - average - all types1945-1970cooling24 | Continental | SFH - average - all types | 1945-1970 | 24 | cooling |  |  | 23.51% | 14.1519 | 5.6608 | 16.303 | 2.7172
ContinentalSFH - average - all types1945-1970cooling26 | Continental | SFH - average - all types | 1945-1970 | 26 | cooling |  |  | 23.51% | 5.9699 | 2.388 | 6.8774 | 1.1462
ContinentalSFH - average - all types1970-1980cooling20 | Continental | SFH - average - all types | 1970-1980 | 20 | cooling |  |  | 14.61% | 48.0324 | 19.213 | 55.3333 | 9.2222
ContinentalSFH - average - all types1970-1980cooling22 | Continental | SFH - average - all types | 1970-1980 | 22 | cooling |  |  | 14.61% | 29.8793 | 11.9517 | 34.4209 | 5.7368
ContinentalSFH - average - all types1970-1980cooling24 | Continental | SFH - average - all types | 1970-1980 | 24 | cooling |  |  | 14.61% | 16.9298 | 6.7719 | 19.5031 | 3.2505
ContinentalSFH - average - all types1970-1980cooling26 | Continental | SFH - average - all types | 1970-1980 | 26 | cooling |  |  | 14.61% | 7.6485 | 3.0594 | 8.8111 | 1.4685
ContinentalSFH - average - all types1980-1990cooling20 | Continental | SFH - average - all types | 1980-1990 | 20 | cooling |  |  | 14.23% | 50.7102 | 20.2841 | 58.4181 | 9.7363
ContinentalSFH - average - all types1980-1990cooling22 | Continental | SFH - average - all types | 1980-1990 | 22 | cooling |  |  | 14.23% | 34.109 | 13.6436 | 39.2936 | 6.5489
ContinentalSFH - average - all types1980-1990cooling24 | Continental | SFH - average - all types | 1980-1990 | 24 | cooling |  |  | 14.23% | 21.2098 | 8.4839 | 24.4337 | 4.0723
ContinentalSFH - average - all types1980-1990cooling26 | Continental | SFH - average - all types | 1980-1990 | 26 | cooling |  |  | 14.23% | 10.7096 | 4.2838 | 12.3375 | 2.0562
ContinentalSFH - average - all types1990-2000cooling20 | Continental | SFH - average - all types | 1990-2000 | 20 | cooling |  |  | 17.34% | 54.2673 | 21.7069 | 62.5159 | 10.4193
ContinentalSFH - average - all types1990-2000cooling22 | Continental | SFH - average - all types | 1990-2000 | 22 | cooling |  |  | 17.34% | 38.2886 | 15.3154 | 44.1084 | 7.3514
ContinentalSFH - average - all types1990-2000cooling24 | Continental | SFH - average - all types | 1990-2000 | 24 | cooling |  |  | 17.34% | 25.962 | 10.3848 | 29.9082 | 4.9847
ContinentalSFH - average - all types1990-2000cooling26 | Continental | SFH - average - all types | 1990-2000 | 26 | cooling |  |  | 17.34% | 15.098 | 6.0392 | 17.3929 | 2.8988
ContinentalSFH - average - all typespost 2000cooling20 | Continental | SFH - average - all types | post 2000 | 20 | cooling |  |  | 6.073% | 58.1736 | 23.2695 | 67.016 | 11.1693
ContinentalSFH - average - all typespost 2000cooling22 | Continental | SFH - average - all types | post 2000 | 22 | cooling |  |  | 6.073% | 42.5933 | 17.0373 | 49.0675 | 8.1779
ContinentalSFH - average - all typespost 2000cooling24 | Continental | SFH - average - all types | post 2000 | 24 | cooling |  |  | 6.073% | 30.3984 | 12.1594 | 35.019 | 5.8365
ContinentalSFH - average - all typespost 2000cooling26 | Continental | SFH - average - all types | post 2000 | 26 | cooling |  |  | 6.073% | 19.1306 | 7.6522 | 22.0385 | 3.6731
ContinentalSFH - average - all types - all agescooling20 | Continental | SFH - average - all types - all ages |  | 20 | cooling |  |  |  | 50.5676 | 20.227 | 58.2538 | 9.709
ContinentalSFH - average - all types - all agescooling22 | Continental | SFH - average - all types - all ages |  | 22 | cooling |  |  |  | 31.8209 | 12.7284 | 36.6577 | 6.1096
ContinentalSFH - average - all types - all agescooling24 | Continental | SFH - average - all types - all ages |  | 24 | cooling |  |  |  | 18.7931 | 7.5172 | 21.6497 | 3.6083
ContinentalSFH - average - all types - all agescooling26 | Continental | SFH - average - all types - all ages |  | 26 | cooling |  |  |  | 9.4382 | 3.7753 | 10.8728 | 1.8121
Northern ContinentalSFH - detachedpre 1945cooling20 | Northern Continental | SFH - detached | pre 1945 | 20 | cooling | 0.87 | 84.01% | 16.5% | 37.6073 | 15.0429 | 43.3236 | 7.2206
Northern ContinentalSFH - semidetachedpre 1945cooling20 | Northern Continental | SFH - semidetached | pre 1945 | 20 | cooling | 0.73 | 8.344% | 16.5% | 29.4991 | 11.7996 | 33.9829 | 5.6638
Northern ContinentalSFH - rowpre 1945cooling20 | Northern Continental | SFH - row | pre 1945 | 20 | cooling | 0.58 | 7.603% | 16.5% | 19.4366 | 7.7746 | 22.391 | 3.7318
Northern ContinentalSFH - detachedpre 1945cooling22 | Northern Continental | SFH - detached | pre 1945 | 22 | cooling | 0.87 | 84.01% | 16.5% | 18.9891 | 7.5957 | 21.8755 | 3.6459
Northern ContinentalSFH - semidetachedpre 1945cooling22 | Northern Continental | SFH - semidetached | pre 1945 | 22 | cooling | 0.73 | 8.344% | 16.5% | 13.9055 | 5.5622 | 16.0191 | 2.6699
Northern ContinentalSFH - rowpre 1945cooling22 | Northern Continental | SFH - row | pre 1945 | 22 | cooling | 0.58 | 7.603% | 16.5% | 7.6479 | 3.0592 | 8.8104 | 1.4684
Northern ContinentalSFH - detachedpre 1945cooling24 | Northern Continental | SFH - detached | pre 1945 | 24 | cooling | 0.87 | 84.01% | 16.5% | 8.5863 | 3.4345 | 9.8915 | 1.6486
Northern ContinentalSFH - semidetachedpre 1945cooling24 | Northern Continental | SFH - semidetached | pre 1945 | 24 | cooling | 0.73 | 8.344% | 16.5% | 5.7465 | 2.2986 | 6.6199 | 1.1033
Northern ContinentalSFH - rowpre 1945cooling24 | Northern Continental | SFH - row | pre 1945 | 24 | cooling | 0.58 | 7.603% | 16.5% | 2.4566 | 0.98263 | 2.83 | 0.47166
Northern ContinentalSFH - detachedpre 1945cooling26 | Northern Continental | SFH - detached | pre 1945 | 26 | cooling | 0.87 | 84.01% | 16.5% | 2.9503 | 1.1801 | 3.3987 | 0.56645
Northern ContinentalSFH - semidetachedpre 1945cooling26 | Northern Continental | SFH - semidetached | pre 1945 | 26 | cooling | 0.73 | 8.344% | 16.5% | 1.9908 | 0.79632 | 2.2934 | 0.38224
Northern ContinentalSFH - rowpre 1945cooling26 | Northern Continental | SFH - row | pre 1945 | 26 | cooling | 0.58 | 7.603% | 16.5% | 0.4607 | 0.18428 | 0.53073 | 0.088455
Northern ContinentalSFH - detached1945-1970cooling20 | Northern Continental | SFH - detached | 1945-1970 | 20 | cooling | 0.87 | 84.01% | 39.05% | 36.958 | 14.7832 | 42.5756 | 7.0959
Northern ContinentalSFH - semidetached1945-1970cooling20 | Northern Continental | SFH - semidetached | 1945-1970 | 20 | cooling | 0.73 | 8.344% | 39.05% | 28.6278 | 11.4511 | 32.9792 | 5.4965
Northern ContinentalSFH - row1945-1970cooling20 | Northern Continental | SFH - row | 1945-1970 | 20 | cooling | 0.58 | 7.603% | 39.05% | 19.0375 | 7.615 | 21.9312 | 3.6552
Northern ContinentalSFH - detached1945-1970cooling22 | Northern Continental | SFH - detached | 1945-1970 | 22 | cooling | 0.87 | 84.01% | 39.05% | 18.9188 | 7.5675 | 21.7945 | 3.6324
Northern ContinentalSFH - semidetached1945-1970cooling22 | Northern Continental | SFH - semidetached | 1945-1970 | 22 | cooling | 0.73 | 8.344% | 39.05% | 13.618 | 5.4472 | 15.688 | 2.6147
Northern ContinentalSFH - row1945-1970cooling22 | Northern Continental | SFH - row | 1945-1970 | 22 | cooling | 0.58 | 7.603% | 39.05% | 7.6247 | 3.0499 | 8.7836 | 1.4639
Northern ContinentalSFH - detached1945-1970cooling24 | Northern Continental | SFH - detached | 1945-1970 | 24 | cooling | 0.87 | 84.01% | 39.05% | 8.5276 | 3.4111 | 9.8238 | 1.6373
Northern ContinentalSFH - semidetached1945-1970cooling24 | Northern Continental | SFH - semidetached | 1945-1970 | 24 | cooling | 0.73 | 8.344% | 39.05% | 5.5832 | 2.2333 | 6.4318 | 1.072
Northern ContinentalSFH - row1945-1970cooling24 | Northern Continental | SFH - row | 1945-1970 | 24 | cooling | 0.58 | 7.603% | 39.05% | 2.5862 | 1.0345 | 2.9793 | 0.49655
Northern ContinentalSFH - detached1945-1970cooling26 | Northern Continental | SFH - detached | 1945-1970 | 26 | cooling | 0.87 | 84.01% | 39.05% | 2.7916 | 1.1166 | 3.2159 | 0.53599
Northern ContinentalSFH - semidetached1945-1970cooling26 | Northern Continental | SFH - semidetached | 1945-1970 | 26 | cooling | 0.73 | 8.344% | 39.05% | 1.8338 | 0.73351 | 2.1125 | 0.35208
Northern ContinentalSFH - row1945-1970cooling26 | Northern Continental | SFH - row | 1945-1970 | 26 | cooling | 0.58 | 7.603% | 39.05% | 0.41334 | 0.16534 | 0.47617 | 0.079361
Northern ContinentalSFH - detached1970-1980cooling20 | Northern Continental | SFH - detached | 1970-1980 | 20 | cooling | 0.87 | 84.01% | 15.71% | 34.5559 | 13.8224 | 39.8084 | 6.6347
Northern ContinentalSFH - semidetached1970-1980cooling20 | Northern Continental | SFH - semidetached | 1970-1980 | 20 | cooling | 0.73 | 8.344% | 15.71% | 26.281 | 10.5124 | 30.2757 | 5.046
Northern ContinentalSFH - row1970-1980cooling20 | Northern Continental | SFH - row | 1970-1980 | 20 | cooling | 0.58 | 7.603% | 15.71% | 17.5416 | 7.0166 | 20.2079 | 3.368
Northern ContinentalSFH - detached1970-1980cooling22 | Northern Continental | SFH - detached | 1970-1980 | 22 | cooling | 0.87 | 84.01% | 15.71% | 17.7914 | 7.1166 | 20.4957 | 3.4159
Northern ContinentalSFH - semidetached1970-1980cooling22 | Northern Continental | SFH - semidetached | 1970-1980 | 22 | cooling | 0.73 | 8.344% | 15.71% | 12.1934 | 4.8774 | 14.0468 | 2.3411
Northern ContinentalSFH - row1970-1980cooling22 | Northern Continental | SFH - row | 1970-1980 | 22 | cooling | 0.58 | 7.603% | 15.71% | 7.1737 | 2.8695 | 8.2641 | 1.3774
Northern ContinentalSFH - detached1970-1980cooling24 | Northern Continental | SFH - detached | 1970-1980 | 24 | cooling | 0.87 | 84.01% | 15.71% | 7.466 | 2.9864 | 8.6008 | 1.4335
Northern ContinentalSFH - semidetached1970-1980cooling24 | Northern Continental | SFH - semidetached | 1970-1980 | 24 | cooling | 0.73 | 8.344% | 15.71% | 4.5797 | 1.8319 | 5.2758 | 0.8793
Northern ContinentalSFH - row1970-1980cooling24 | Northern Continental | SFH - row | 1970-1980 | 24 | cooling | 0.58 | 7.603% | 15.71% | 2.1611 | 0.86443 | 2.4896 | 0.41493
Northern ContinentalSFH - detached1970-1980cooling26 | Northern Continental | SFH - detached | 1970-1980 | 26 | cooling | 0.87 | 84.01% | 15.71% | 2.0365 | 0.81461 | 2.3461 | 0.39101
Northern ContinentalSFH - semidetached1970-1980cooling26 | Northern Continental | SFH - semidetached | 1970-1980 | 26 | cooling | 0.73 | 8.344% | 15.71% | 1.0585 | 0.42338 | 1.2193 | 0.20322
Northern ContinentalSFH - row1970-1980cooling26 | Northern Continental | SFH - row | 1970-1980 | 26 | cooling | 0.58 | 7.603% | 15.71% | 0.32267 | 0.12907 | 0.37171 | 0.061952
Northern ContinentalSFH - detached1980-1990cooling20 | Northern Continental | SFH - detached | 1980-1990 | 20 | cooling | 0.87 | 84.01% | 12.15% | 36.9505 | 14.7802 | 42.5669 | 7.0945
Northern ContinentalSFH - semidetached1980-1990cooling20 | Northern Continental | SFH - semidetached | 1980-1990 | 20 | cooling | 0.73 | 8.344% | 12.15% | 27.6275 | 11.051 | 31.8269 | 5.3045
Northern ContinentalSFH - row1980-1990cooling20 | Northern Continental | SFH - row | 1980-1990 | 20 | cooling | 0.58 | 7.603% | 12.15% | 18.8179 | 7.5272 | 21.6783 | 3.613
Northern ContinentalSFH - detached1980-1990cooling22 | Northern Continental | SFH - detached | 1980-1990 | 22 | cooling | 0.87 | 84.01% | 12.15% | 20.0548 | 8.0219 | 23.1031 | 3.8505
Northern ContinentalSFH - semidetached1980-1990cooling22 | Northern Continental | SFH - semidetached | 1980-1990 | 22 | cooling | 0.73 | 8.344% | 12.15% | 13.535 | 5.414 | 15.5923 | 2.5987
Northern ContinentalSFH - row1980-1990cooling22 | Northern Continental | SFH - row | 1980-1990 | 22 | cooling | 0.58 | 7.603% | 12.15% | 7.8491 | 3.1397 | 9.0422 | 1.507
Northern ContinentalSFH - detached1980-1990cooling24 | Northern Continental | SFH - detached | 1980-1990 | 24 | cooling | 0.87 | 84.01% | 12.15% | 9.0557 | 3.6223 | 10.4322 | 1.7387
Northern ContinentalSFH - semidetached1980-1990cooling24 | Northern Continental | SFH - semidetached | 1980-1990 | 24 | cooling | 0.73 | 8.344% | 12.15% | 5.329 | 2.1316 | 6.139 | 1.0232
Northern ContinentalSFH - row1980-1990cooling24 | Northern Continental | SFH - row | 1980-1990 | 24 | cooling | 0.58 | 7.603% | 12.15% | 2.5523 | 1.0209 | 2.9402 | 0.49003
Northern ContinentalSFH - detached1980-1990cooling26 | Northern Continental | SFH - detached | 1980-1990 | 26 | cooling | 0.87 | 84.01% | 12.15% | 2.5118 | 1.0047 | 2.8936 | 0.48227
Northern ContinentalSFH - semidetached1980-1990cooling26 | Northern Continental | SFH - semidetached | 1980-1990 | 26 | cooling | 0.73 | 8.344% | 12.15% | 1.3419 | 0.53676 | 1.5459 | 0.25765
Northern ContinentalSFH - row1980-1990cooling26 | Northern Continental | SFH - row | 1980-1990 | 26 | cooling | 0.58 | 7.603% | 12.15% | 0.50764 | 0.20306 | 0.5848 | 0.097467
Northern ContinentalSFH - detached1990-2000cooling20 | Northern Continental | SFH - detached | 1990-2000 | 20 | cooling | 0.87 | 84.01% | 8.74% | 39.7321 | 15.8928 | 45.7713 | 7.6286
Northern ContinentalSFH - semidetached1990-2000cooling20 | Northern Continental | SFH - semidetached | 1990-2000 | 20 | cooling | 0.73 | 8.344% | 8.74% | 29.6374 | 11.855 | 34.1423 | 5.6904
Northern ContinentalSFH - row1990-2000cooling20 | Northern Continental | SFH - row | 1990-2000 | 20 | cooling | 0.58 | 7.603% | 8.74% | 20.134 | 8.0536 | 23.1944 | 3.8657
Northern ContinentalSFH - detached1990-2000cooling22 | Northern Continental | SFH - detached | 1990-2000 | 22 | cooling | 0.87 | 84.01% | 8.74% | 22.7363 | 9.0945 | 26.1922 | 4.3654
Northern ContinentalSFH - semidetached1990-2000cooling22 | Northern Continental | SFH - semidetached | 1990-2000 | 22 | cooling | 0.73 | 8.344% | 8.74% | 15.5324 | 6.2129 | 17.8933 | 2.9822
Northern ContinentalSFH - row1990-2000cooling22 | Northern Continental | SFH - row | 1990-2000 | 22 | cooling | 0.58 | 7.603% | 8.74% | 8.9381 | 3.5753 | 10.2967 | 1.7161
Northern ContinentalSFH - detached1990-2000cooling24 | Northern Continental | SFH - detached | 1990-2000 | 24 | cooling | 0.87 | 84.01% | 8.74% | 11.0811 | 4.4325 | 12.7655 | 2.1276
Northern ContinentalSFH - semidetached1990-2000cooling24 | Northern Continental | SFH - semidetached | 1990-2000 | 24 | cooling | 0.73 | 8.344% | 8.74% | 6.5135 | 2.6054 | 7.5035 | 1.2506
Northern ContinentalSFH - row1990-2000cooling24 | Northern Continental | SFH - row | 1990-2000 | 24 | cooling | 0.58 | 7.603% | 8.74% | 3.0849 | 1.234 | 3.5539 | 0.59231
Northern ContinentalSFH - detached1990-2000cooling26 | Northern Continental | SFH - detached | 1990-2000 | 26 | cooling | 0.87 | 84.01% | 8.74% | 3.6218 | 1.4487 | 4.1723 | 0.69538
Northern ContinentalSFH - semidetached1990-2000cooling26 | Northern Continental | SFH - semidetached | 1990-2000 | 26 | cooling | 0.73 | 8.344% | 8.74% | 1.645 | 0.65798 | 1.895 | 0.31583
Northern ContinentalSFH - row1990-2000cooling26 | Northern Continental | SFH - row | 1990-2000 | 26 | cooling | 0.58 | 7.603% | 8.74% | 0.76451 | 0.3058 | 0.88071 | 0.14679
Northern ContinentalSFH - detachedpost 2000cooling20 | Northern Continental | SFH - detached | post 2000 | 20 | cooling | 0.87 | 84.01% | 7.92% | 47.8841 | 19.1536 | 55.1625 | 9.1937
Northern ContinentalSFH - semidetachedpost 2000cooling20 | Northern Continental | SFH - semidetached | post 2000 | 20 | cooling | 0.73 | 8.344% | 7.92% | 35.4879 | 14.1952 | 40.8821 | 6.8137
Northern ContinentalSFH - rowpost 2000cooling20 | Northern Continental | SFH - row | post 2000 | 20 | cooling | 0.58 | 7.603% | 7.92% | 23.5535 | 9.4214 | 27.1337 | 4.5223
Northern ContinentalSFH - detachedpost 2000cooling22 | Northern Continental | SFH - detached | post 2000 | 22 | cooling | 0.87 | 84.01% | 7.92% | 32.0705 | 12.8282 | 36.9452 | 6.1575
Northern ContinentalSFH - semidetachedpost 2000cooling22 | Northern Continental | SFH - semidetached | post 2000 | 22 | cooling | 0.73 | 8.344% | 7.92% | 22.3214 | 8.9286 | 25.7143 | 4.2857
Northern ContinentalSFH - rowpost 2000cooling22 | Northern Continental | SFH - row | post 2000 | 22 | cooling | 0.58 | 7.603% | 7.92% | 13.1292 | 5.2517 | 15.1248 | 2.5208
Northern ContinentalSFH - detachedpost 2000cooling24 | Northern Continental | SFH - detached | post 2000 | 24 | cooling | 0.87 | 84.01% | 7.92% | 19.4076 | 7.763 | 22.3575 | 3.7263
Northern ContinentalSFH - semidetachedpost 2000cooling24 | Northern Continental | SFH - semidetached | post 2000 | 24 | cooling | 0.73 | 8.344% | 7.92% | 11.8154 | 4.7262 | 13.6114 | 2.2686
Northern ContinentalSFH - rowpost 2000cooling24 | Northern Continental | SFH - row | post 2000 | 24 | cooling | 0.58 | 7.603% | 7.92% | 5.6047 | 2.2419 | 6.4566 | 1.0761
Northern ContinentalSFH - detachedpost 2000cooling26 | Northern Continental | SFH - detached | post 2000 | 26 | cooling | 0.87 | 84.01% | 7.92% | 9.019 | 3.6076 | 10.3899 | 1.7317
Northern ContinentalSFH - semidetachedpost 2000cooling26 | Northern Continental | SFH - semidetached | post 2000 | 26 | cooling | 0.73 | 8.344% | 7.92% | 4.3905 | 1.7562 | 5.0579 | 0.84298
Northern ContinentalSFH - rowpost 2000cooling26 | Northern Continental | SFH - row | post 2000 | 26 | cooling | 0.58 | 7.603% | 7.92% | 1.4725 | 0.58901 | 1.6964 | 0.28273
Northern ContinentalSFH - average - all typespre 1945cooling20 | Northern Continental | SFH - average - all types | pre 1945 | 20 | cooling |  |  | 16.5% | 35.5482 | 14.2193 | 40.9516 | 6.8253
Northern ContinentalSFH - average - all typespre 1945cooling22 | Northern Continental | SFH - average - all types | pre 1945 | 22 | cooling |  |  | 16.5% | 17.7021 | 7.0808 | 20.3928 | 3.3988
Northern ContinentalSFH - average - all typespre 1945cooling24 | Northern Continental | SFH - average - all types | pre 1945 | 24 | cooling |  |  | 16.5% | 7.883 | 3.1532 | 9.0812 | 1.5135
Northern ContinentalSFH - average - all typespre 1945cooling26 | Northern Continental | SFH - average - all types | pre 1945 | 26 | cooling |  |  | 16.5% | 2.6808 | 1.0723 | 3.0883 | 0.51471
Northern ContinentalSFH - average - all types1945-1970cooling20 | Northern Continental | SFH - average - all types | 1945-1970 | 20 | cooling |  |  | 39.05% | 34.8995 | 13.9598 | 40.2042 | 6.7007
Northern ContinentalSFH - average - all types1945-1970cooling22 | Northern Continental | SFH - average - all types | 1945-1970 | 22 | cooling |  |  | 39.05% | 17.6172 | 7.0469 | 20.295 | 3.3825
Northern ContinentalSFH - average - all types1945-1970cooling24 | Northern Continental | SFH - average - all types | 1945-1970 | 24 | cooling |  |  | 39.05% | 7.8299 | 3.132 | 9.02 | 1.5033
Northern ContinentalSFH - average - all types1945-1970cooling26 | Northern Continental | SFH - average - all types | 1945-1970 | 26 | cooling |  |  | 39.05% | 2.5307 | 1.0123 | 2.9154 | 0.4859
Northern ContinentalSFH - average - all types1970-1980cooling20 | Northern Continental | SFH - average - all types | 1970-1980 | 20 | cooling |  |  | 15.71% | 32.5709 | 13.0284 | 37.5217 | 6.2536
Northern ContinentalSFH - average - all types1970-1980cooling22 | Northern Continental | SFH - average - all types | 1970-1980 | 22 | cooling |  |  | 15.71% | 16.5164 | 6.6066 | 19.0269 | 3.1712
Northern ContinentalSFH - average - all types1970-1980cooling24 | Northern Continental | SFH - average - all types | 1970-1980 | 24 | cooling |  |  | 15.71% | 6.8215 | 2.7286 | 7.8584 | 1.3097
Northern ContinentalSFH - average - all types1970-1980cooling26 | Northern Continental | SFH - average - all types | 1970-1980 | 26 | cooling |  |  | 15.71% | 1.8245 | 0.7298 | 2.1018 | 0.3503
Northern ContinentalSFH - average - all types1980-1990cooling20 | Northern Continental | SFH - average - all types | 1980-1990 | 20 | cooling |  |  | 12.15% | 34.7929 | 13.9172 | 40.0815 | 6.6802
Northern ContinentalSFH - average - all types1980-1990cooling22 | Northern Continental | SFH - average - all types | 1980-1990 | 22 | cooling |  |  | 12.15% | 18.5821 | 7.4328 | 21.4066 | 3.5678
Northern ContinentalSFH - average - all types1980-1990cooling24 | Northern Continental | SFH - average - all types | 1980-1990 | 24 | cooling |  |  | 12.15% | 8.2499 | 3.3 | 9.5039 | 1.584
Northern ContinentalSFH - average - all types1980-1990cooling26 | Northern Continental | SFH - average - all types | 1980-1990 | 26 | cooling |  |  | 12.15% | 2.2617 | 0.90468 | 2.6055 | 0.43425
Northern ContinentalSFH - average - all types1990-2000cooling20 | Northern Continental | SFH - average - all types | 1990-2000 | 20 | cooling |  |  | 8.74% | 37.3986 | 14.9595 | 43.0832 | 7.1805
Northern ContinentalSFH - average - all types1990-2000cooling22 | Northern Continental | SFH - average - all types | 1990-2000 | 22 | cooling |  |  | 8.74% | 21.0853 | 8.4341 | 24.2903 | 4.0484
Northern ContinentalSFH - average - all types1990-2000cooling24 | Northern Continental | SFH - average - all types | 1990-2000 | 24 | cooling |  |  | 8.74% | 10.0916 | 4.0366 | 11.6255 | 1.9376
Northern ContinentalSFH - average - all types1990-2000cooling26 | Northern Continental | SFH - average - all types | 1990-2000 | 26 | cooling |  |  | 8.74% | 3.2394 | 1.2958 | 3.7318 | 0.62197
Northern ContinentalSFH - average - all typespost 2000cooling20 | Northern Continental | SFH - average - all types | post 2000 | 20 | cooling |  |  | 7.92% | 44.9985 | 17.9994 | 51.8383 | 8.6397
Northern ContinentalSFH - average - all typespost 2000cooling22 | Northern Continental | SFH - average - all types | post 2000 | 22 | cooling |  |  | 7.92% | 29.8158 | 11.9263 | 34.3478 | 5.7246
Northern ContinentalSFH - average - all typespost 2000cooling24 | Northern Continental | SFH - average - all types | post 2000 | 24 | cooling |  |  | 7.92% | 17.7238 | 7.0895 | 20.4179 | 3.403
Northern ContinentalSFH - average - all typespost 2000cooling26 | Northern Continental | SFH - average - all types | post 2000 | 26 | cooling |  |  | 7.92% | 8.0586 | 3.2234 | 9.2835 | 1.5473
Northern ContinentalSFH - average - all types - all agescooling20 | Northern Continental | SFH - average - all types - all ages |  | 20 | cooling |  |  |  | 35.6454 | 14.2582 | 41.0635 | 6.8439
Northern ContinentalSFH - average - all types - all agescooling22 | Northern Continental | SFH - average - all types - all ages |  | 22 | cooling |  |  |  | 18.8439 | 7.5375 | 21.7081 | 3.618
Northern ContinentalSFH - average - all types - all agescooling24 | Northern Continental | SFH - average - all types - all ages |  | 24 | cooling |  |  |  | 8.7119 | 3.4848 | 10.0361 | 1.6727
Northern ContinentalSFH - average - all types - all agescooling26 | Northern Continental | SFH - average - all types - all ages |  | 26 | cooling |  |  |  | 2.9113 | 1.1645 | 3.3538 | 0.55897
NordicSFH - detachedpre 1945cooling20 | Nordic | SFH - detached | pre 1945 | 20 | cooling | 0.87 | 81.69% | 18.48% | 52.0242 | 20.8097 | 59.9319 | 9.9887
NordicSFH - semidetachedpre 1945cooling20 | Nordic | SFH - semidetached | pre 1945 | 20 | cooling | 0.73 | 12.36% | 18.48% | 40.4035 | 16.1614 | 46.5449 | 7.7575
NordicSFH - rowpre 1945cooling20 | Nordic | SFH - row | pre 1945 | 20 | cooling | 0.58 | 5.951% | 18.48% | 26.002 | 10.4008 | 29.9543 | 4.9924
NordicSFH - detachedpre 1945cooling22 | Nordic | SFH - detached | pre 1945 | 22 | cooling | 0.87 | 81.69% | 18.48% | 34.2008 | 13.6803 | 39.3993 | 6.5666
NordicSFH - semidetachedpre 1945cooling22 | Nordic | SFH - semidetached | pre 1945 | 22 | cooling | 0.73 | 12.36% | 18.48% | 25.3378 | 10.1351 | 29.1891 | 4.8649
NordicSFH - rowpre 1945cooling22 | Nordic | SFH - row | pre 1945 | 22 | cooling | 0.58 | 5.951% | 18.48% | 15.1279 | 6.0512 | 17.4273 | 2.9046
NordicSFH - detachedpre 1945cooling24 | Nordic | SFH - detached | pre 1945 | 24 | cooling | 0.87 | 81.69% | 18.48% | 20.6587 | 8.2635 | 23.7989 | 3.9665
NordicSFH - semidetachedpre 1945cooling24 | Nordic | SFH - semidetached | pre 1945 | 24 | cooling | 0.73 | 12.36% | 18.48% | 14.4625 | 5.785 | 16.6608 | 2.7768
NordicSFH - rowpre 1945cooling24 | Nordic | SFH - row | pre 1945 | 24 | cooling | 0.58 | 5.951% | 18.48% | 7.3248 | 2.9299 | 8.4381 | 1.4064
NordicSFH - detachedpre 1945cooling26 | Nordic | SFH - detached | pre 1945 | 26 | cooling | 0.87 | 81.69% | 18.48% | 10.239 | 4.0956 | 11.7954 | 1.9659
NordicSFH - semidetachedpre 1945cooling26 | Nordic | SFH - semidetached | pre 1945 | 26 | cooling | 0.73 | 12.36% | 18.48% | 6.2677 | 2.5071 | 7.2203 | 1.2034
NordicSFH - rowpre 1945cooling26 | Nordic | SFH - row | pre 1945 | 26 | cooling | 0.58 | 5.951% | 18.48% | 2.3694 | 0.94775 | 2.7295 | 0.45492
NordicSFH - detached1945-1970cooling20 | Nordic | SFH - detached | 1945-1970 | 20 | cooling | 0.87 | 81.69% | 28.85% | 53.4316 | 21.3726 | 61.5532 | 10.2589
NordicSFH - semidetached1945-1970cooling20 | Nordic | SFH - semidetached | 1945-1970 | 20 | cooling | 0.73 | 12.36% | 28.85% | 41.35 | 16.54 | 47.6352 | 7.9392
NordicSFH - row1945-1970cooling20 | Nordic | SFH - row | 1945-1970 | 20 | cooling | 0.58 | 5.951% | 28.85% | 26.8453 | 10.7381 | 30.9258 | 5.1543
NordicSFH - detached1945-1970cooling22 | Nordic | SFH - detached | 1945-1970 | 22 | cooling | 0.87 | 81.69% | 28.85% | 35.923 | 14.3692 | 41.3833 | 6.8972
NordicSFH - semidetached1945-1970cooling22 | Nordic | SFH - semidetached | 1945-1970 | 22 | cooling | 0.73 | 12.36% | 28.85% | 26.5193 | 10.6077 | 30.5503 | 5.0917
NordicSFH - row1945-1970cooling22 | Nordic | SFH - row | 1945-1970 | 22 | cooling | 0.58 | 5.951% | 28.85% | 15.7947 | 6.3179 | 18.1955 | 3.0326
NordicSFH - detached1945-1970cooling24 | Nordic | SFH - detached | 1945-1970 | 24 | cooling | 0.87 | 81.69% | 28.85% | 22.2482 | 8.8993 | 25.6299 | 4.2717
NordicSFH - semidetached1945-1970cooling24 | Nordic | SFH - semidetached | 1945-1970 | 24 | cooling | 0.73 | 12.36% | 28.85% | 15.4775 | 6.191 | 17.8301 | 2.9717
NordicSFH - row1945-1970cooling24 | Nordic | SFH - row | 1945-1970 | 24 | cooling | 0.58 | 5.951% | 28.85% | 7.9195 | 3.1678 | 9.1233 | 1.5205
NordicSFH - detached1945-1970cooling26 | Nordic | SFH - detached | 1945-1970 | 26 | cooling | 0.87 | 81.69% | 28.85% | 11.3299 | 4.532 | 13.052 | 2.1753
NordicSFH - semidetached1945-1970cooling26 | Nordic | SFH - semidetached | 1945-1970 | 26 | cooling | 0.73 | 12.36% | 28.85% | 7.0759 | 2.8304 | 8.1515 | 1.3586
NordicSFH - row1945-1970cooling26 | Nordic | SFH - row | 1945-1970 | 26 | cooling | 0.58 | 5.951% | 28.85% | 2.6604 | 1.0642 | 3.0648 | 0.5108
NordicSFH - detached1970-1980cooling20 | Nordic | SFH - detached | 1970-1980 | 20 | cooling | 0.87 | 81.69% | 19.79% | 51.0871 | 20.4348 | 58.8523 | 9.8087
NordicSFH - semidetached1970-1980cooling20 | Nordic | SFH - semidetached | 1970-1980 | 20 | cooling | 0.73 | 12.36% | 19.79% | 39.225 | 15.69 | 45.1872 | 7.5312
NordicSFH - row1970-1980cooling20 | Nordic | SFH - row | 1970-1980 | 20 | cooling | 0.58 | 5.951% | 19.79% | 25.7383 | 10.2953 | 29.6505 | 4.9418
NordicSFH - detached1970-1980cooling22 | Nordic | SFH - detached | 1970-1980 | 22 | cooling | 0.87 | 81.69% | 19.79% | 35.2682 | 14.1073 | 40.6289 | 6.7715
NordicSFH - semidetached1970-1980cooling22 | Nordic | SFH - semidetached | 1970-1980 | 22 | cooling | 0.73 | 12.36% | 19.79% | 25.909 | 10.3636 | 29.8472 | 4.9745
NordicSFH - row1970-1980cooling22 | Nordic | SFH - row | 1970-1980 | 22 | cooling | 0.58 | 5.951% | 19.79% | 15.361 | 6.1444 | 17.6959 | 2.9493
NordicSFH - detached1970-1980cooling24 | Nordic | SFH - detached | 1970-1980 | 24 | cooling | 0.87 | 81.69% | 19.79% | 22.086 | 8.8344 | 25.4431 | 4.2405
NordicSFH - semidetached1970-1980cooling24 | Nordic | SFH - semidetached | 1970-1980 | 24 | cooling | 0.73 | 12.36% | 19.79% | 15.2427 | 6.0971 | 17.5596 | 2.9266
NordicSFH - row1970-1980cooling24 | Nordic | SFH - row | 1970-1980 | 24 | cooling | 0.58 | 5.951% | 19.79% | 8.0711 | 3.2284 | 9.2979 | 1.5496
NordicSFH - detached1970-1980cooling26 | Nordic | SFH - detached | 1970-1980 | 26 | cooling | 0.87 | 81.69% | 19.79% | 11.5274 | 4.611 | 13.2796 | 2.2133
NordicSFH - semidetached1970-1980cooling26 | Nordic | SFH - semidetached | 1970-1980 | 26 | cooling | 0.73 | 12.36% | 19.79% | 7.0228 | 2.8091 | 8.0903 | 1.3484
NordicSFH - row1970-1980cooling26 | Nordic | SFH - row | 1970-1980 | 26 | cooling | 0.58 | 5.951% | 19.79% | 2.7914 | 1.1166 | 3.2157 | 0.53596
NordicSFH - detached1980-1990cooling20 | Nordic | SFH - detached | 1980-1990 | 20 | cooling | 0.87 | 81.69% | 15.31% | 54.8617 | 21.9447 | 63.2007 | 10.5335
NordicSFH - semidetached1980-1990cooling20 | Nordic | SFH - semidetached | 1980-1990 | 20 | cooling | 0.73 | 12.36% | 15.31% | 41.8797 | 16.7519 | 48.2455 | 8.0409
NordicSFH - row1980-1990cooling20 | Nordic | SFH - row | 1980-1990 | 20 | cooling | 0.58 | 5.951% | 15.31% | 27.2023 | 10.8809 | 31.3371 | 5.2229
NordicSFH - detached1980-1990cooling22 | Nordic | SFH - detached | 1980-1990 | 22 | cooling | 0.87 | 81.69% | 15.31% | 39.429 | 15.7716 | 45.4222 | 7.5704
NordicSFH - semidetached1980-1990cooling22 | Nordic | SFH - semidetached | 1980-1990 | 22 | cooling | 0.73 | 12.36% | 15.31% | 28.866 | 11.5464 | 33.2537 | 5.5423
NordicSFH - row1980-1990cooling22 | Nordic | SFH - row | 1980-1990 | 22 | cooling | 0.58 | 5.951% | 15.31% | 17.274 | 6.9096 | 19.8996 | 3.3166
NordicSFH - detached1980-1990cooling24 | Nordic | SFH - detached | 1980-1990 | 24 | cooling | 0.87 | 81.69% | 15.31% | 26.3648 | 10.5459 | 30.3723 | 5.062
NordicSFH - semidetached1980-1990cooling24 | Nordic | SFH - semidetached | 1980-1990 | 24 | cooling | 0.73 | 12.36% | 15.31% | 18.0576 | 7.223 | 20.8023 | 3.4671
NordicSFH - row1980-1990cooling24 | Nordic | SFH - row | 1980-1990 | 24 | cooling | 0.58 | 5.951% | 15.31% | 9.4892 | 3.7957 | 10.9316 | 1.8219
NordicSFH - detached1980-1990cooling26 | Nordic | SFH - detached | 1980-1990 | 26 | cooling | 0.87 | 81.69% | 15.31% | 14.7757 | 5.9103 | 17.0216 | 2.8369
NordicSFH - semidetached1980-1990cooling26 | Nordic | SFH - semidetached | 1980-1990 | 26 | cooling | 0.73 | 12.36% | 15.31% | 9.1866 | 3.6746 | 10.583 | 1.7638
NordicSFH - row1980-1990cooling26 | Nordic | SFH - row | 1980-1990 | 26 | cooling | 0.58 | 5.951% | 15.31% | 3.6976 | 1.479 | 4.2596 | 0.70993
NordicSFH - detached1990-2000cooling20 | Nordic | SFH - detached | 1990-2000 | 20 | cooling | 0.87 | 81.69% | 8.275% | 54.2709 | 21.7084 | 62.5201 | 10.42
NordicSFH - semidetached1990-2000cooling20 | Nordic | SFH - semidetached | 1990-2000 | 20 | cooling | 0.73 | 12.36% | 8.275% | 40.9604 | 16.3842 | 47.1864 | 7.8644
NordicSFH - row1990-2000cooling20 | Nordic | SFH - row | 1990-2000 | 20 | cooling | 0.58 | 5.951% | 8.275% | 26.628 | 10.6512 | 30.6755 | 5.1126
NordicSFH - detached1990-2000cooling22 | Nordic | SFH - detached | 1990-2000 | 22 | cooling | 0.87 | 81.69% | 8.275% | 38.9999 | 15.5999 | 44.9279 | 7.488
NordicSFH - semidetached1990-2000cooling22 | Nordic | SFH - semidetached | 1990-2000 | 22 | cooling | 0.73 | 12.36% | 8.275% | 28.3122 | 11.3249 | 32.6156 | 5.4359
NordicSFH - row1990-2000cooling22 | Nordic | SFH - row | 1990-2000 | 22 | cooling | 0.58 | 5.951% | 8.275% | 16.7866 | 6.7146 | 19.3382 | 3.223
NordicSFH - detached1990-2000cooling24 | Nordic | SFH - detached | 1990-2000 | 24 | cooling | 0.87 | 81.69% | 8.275% | 25.8424 | 10.337 | 29.7705 | 4.9617
NordicSFH - semidetached1990-2000cooling24 | Nordic | SFH - semidetached | 1990-2000 | 24 | cooling | 0.73 | 12.36% | 8.275% | 17.466 | 6.9864 | 20.1208 | 3.3535
NordicSFH - row1990-2000cooling24 | Nordic | SFH - row | 1990-2000 | 24 | cooling | 0.58 | 5.951% | 8.275% | 9.0466 | 3.6186 | 10.4216 | 1.7369
NordicSFH - detached1990-2000cooling26 | Nordic | SFH - detached | 1990-2000 | 26 | cooling | 0.87 | 81.69% | 8.275% | 14.3585 | 5.7434 | 16.541 | 2.7568
NordicSFH - semidetached1990-2000cooling26 | Nordic | SFH - semidetached | 1990-2000 | 26 | cooling | 0.73 | 12.36% | 8.275% | 8.7554 | 3.5022 | 10.0863 | 1.681
NordicSFH - row1990-2000cooling26 | Nordic | SFH - row | 1990-2000 | 26 | cooling | 0.58 | 5.951% | 8.275% | 3.3596 | 1.3438 | 3.8702 | 0.64504
NordicSFH - detachedpost 2000cooling20 | Nordic | SFH - detached | post 2000 | 20 | cooling | 0.87 | 81.69% | 8.698% | 58.3624 | 23.345 | 67.2335 | 11.2056
NordicSFH - semidetachedpost 2000cooling20 | Nordic | SFH - semidetached | post 2000 | 20 | cooling | 0.73 | 12.36% | 8.698% | 43.8204 | 17.5281 | 50.4811 | 8.4135
NordicSFH - rowpost 2000cooling20 | Nordic | SFH - row | post 2000 | 20 | cooling | 0.58 | 5.951% | 8.698% | 28.327 | 11.3308 | 32.6327 | 5.4388
NordicSFH - detachedpost 2000cooling22 | Nordic | SFH - detached | post 2000 | 22 | cooling | 0.87 | 81.69% | 8.698% | 44.966 | 17.9864 | 51.8009 | 8.6335
NordicSFH - semidetachedpost 2000cooling22 | Nordic | SFH - semidetached | post 2000 | 22 | cooling | 0.73 | 12.36% | 8.698% | 32.3745 | 12.9498 | 37.2954 | 6.2159
NordicSFH - rowpost 2000cooling22 | Nordic | SFH - row | post 2000 | 22 | cooling | 0.58 | 5.951% | 8.698% | 19.1402 | 7.6561 | 22.0496 | 3.6749
NordicSFH - detachedpost 2000cooling24 | Nordic | SFH - detached | post 2000 | 24 | cooling | 0.87 | 81.69% | 8.698% | 33.5432 | 13.4173 | 38.6418 | 6.4403
NordicSFH - semidetachedpost 2000cooling24 | Nordic | SFH - semidetached | post 2000 | 24 | cooling | 0.73 | 12.36% | 8.698% | 22.7216 | 9.0886 | 26.1753 | 4.3625
NordicSFH - rowpost 2000cooling24 | Nordic | SFH - row | post 2000 | 24 | cooling | 0.58 | 5.951% | 8.698% | 11.5299 | 4.612 | 13.2825 | 2.2138
NordicSFH - detachedpost 2000cooling26 | Nordic | SFH - detached | post 2000 | 26 | cooling | 0.87 | 81.69% | 8.698% | 22.2111 | 8.8844 | 25.5872 | 4.2645
NordicSFH - semidetachedpost 2000cooling26 | Nordic | SFH - semidetached | post 2000 | 26 | cooling | 0.73 | 12.36% | 8.698% | 13.5241 | 5.4096 | 15.5798 | 2.5966
NordicSFH - rowpost 2000cooling26 | Nordic | SFH - row | post 2000 | 26 | cooling | 0.58 | 5.951% | 8.698% | 5.6963 | 2.2785 | 6.5621 | 1.0937
NordicSFH - average - all typespre 1945cooling20 | Nordic | SFH - average - all types | pre 1945 | 20 | cooling |  |  | 16.5% | 49.0393 | 19.6157 | 56.4933 | 9.4155
NordicSFH - average - all typespre 1945cooling22 | Nordic | SFH - average - all types | pre 1945 | 22 | cooling |  |  | 16.5% | 31.9703 | 12.7881 | 36.8298 | 6.1383
NordicSFH - average - all typespre 1945cooling24 | Nordic | SFH - average - all types | pre 1945 | 24 | cooling |  |  | 16.5% | 19.0994 | 7.6398 | 22.0025 | 3.6671
NordicSFH - average - all typespre 1945cooling26 | Nordic | SFH - average - all types | pre 1945 | 26 | cooling |  |  | 16.5% | 9.2798 | 3.7119 | 10.6904 | 1.7817
NordicSFH - average - all types1945-1970cooling20 | Nordic | SFH - average - all types | 1945-1970 | 20 | cooling |  |  | 39.05% | 50.3562 | 20.1425 | 58.0103 | 9.6684
NordicSFH - average - all types1945-1970cooling22 | Nordic | SFH - average - all types | 1945-1970 | 22 | cooling |  |  | 39.05% | 33.5628 | 13.4251 | 38.6644 | 6.4441
NordicSFH - average - all types1945-1970cooling24 | Nordic | SFH - average - all types | 1945-1970 | 24 | cooling |  |  | 39.05% | 20.5586 | 8.2235 | 23.6835 | 3.9473
NordicSFH - average - all types1945-1970cooling26 | Nordic | SFH - average - all types | 1945-1970 | 26 | cooling |  |  | 39.05% | 10.2882 | 4.1153 | 11.852 | 1.9753
NordicSFH - average - all types1970-1980cooling20 | Nordic | SFH - average - all types | 1970-1980 | 20 | cooling |  |  | 15.71% | 48.1124 | 19.245 | 55.4255 | 9.2376
NordicSFH - average - all types1970-1980cooling22 | Nordic | SFH - average - all types | 1970-1980 | 22 | cooling |  |  | 15.71% | 32.9267 | 13.1707 | 37.9316 | 6.3219
NordicSFH - average - all types1970-1980cooling24 | Nordic | SFH - average - all types | 1970-1980 | 24 | cooling |  |  | 15.71% | 20.4061 | 8.1624 | 23.5079 | 3.918
NordicSFH - average - all types1970-1980cooling26 | Nordic | SFH - average - all types | 1970-1980 | 26 | cooling |  |  | 15.71% | 10.4508 | 4.1803 | 12.0393 | 2.0065
NordicSFH - average - all types1980-1990cooling20 | Nordic | SFH - average - all types | 1980-1990 | 20 | cooling |  |  | 12.15% | 51.6111 | 20.6445 | 59.456 | 9.9093
NordicSFH - average - all types1980-1990cooling22 | Nordic | SFH - average - all types | 1980-1990 | 22 | cooling |  |  | 12.15% | 36.805 | 14.722 | 42.3993 | 7.0666
NordicSFH - average - all types1980-1990cooling24 | Nordic | SFH - average - all types | 1980-1990 | 24 | cooling |  |  | 12.15% | 24.3338 | 9.7335 | 28.0325 | 4.6721
NordicSFH - average - all types1980-1990cooling26 | Nordic | SFH - average - all types | 1980-1990 | 26 | cooling |  |  | 12.15% | 13.4256 | 5.3703 | 15.4663 | 2.5777
NordicSFH - average - all types1990-2000cooling20 | Nordic | SFH - average - all types | 1990-2000 | 20 | cooling |  |  | 8.74% | 50.9807 | 20.3923 | 58.7298 | 9.7883
NordicSFH - average - all types1990-2000cooling22 | Nordic | SFH - average - all types | 1990-2000 | 22 | cooling |  |  | 8.74% | 36.357 | 14.5428 | 41.8832 | 6.9805
NordicSFH - average - all types1990-2000cooling24 | Nordic | SFH - average - all types | 1990-2000 | 24 | cooling |  |  | 8.74% | 23.8076 | 9.523 | 27.4263 | 4.5711
NordicSFH - average - all types1990-2000cooling26 | Nordic | SFH - average - all types | 1990-2000 | 26 | cooling |  |  | 8.74% | 13.0114 | 5.2046 | 14.9892 | 2.4982
NordicSFH - average - all typespost 2000cooling20 | Nordic | SFH - average - all types | post 2000 | 20 | cooling |  |  | 7.92% | 54.7776 | 21.911 | 63.1038 | 10.5173
NordicSFH - average - all typespost 2000cooling22 | Nordic | SFH - average - all types | post 2000 | 22 | cooling |  |  | 7.92% | 41.8728 | 16.7491 | 48.2375 | 8.0396
NordicSFH - average - all typespost 2000cooling24 | Nordic | SFH - average - all types | post 2000 | 24 | cooling |  |  | 7.92% | 30.8957 | 12.3583 | 35.5918 | 5.932
NordicSFH - average - all typespost 2000cooling26 | Nordic | SFH - average - all types | post 2000 | 26 | cooling |  |  | 7.92% | 20.1546 | 8.0618 | 23.2181 | 3.8697
NordicSFH - average - all types - all agescooling20 | Nordic | SFH - average - all types - all ages |  | 20 | cooling |  |  |  | 50.297 | 20.1188 | 57.9422 | 9.657
NordicSFH - average - all types - all agescooling22 | Nordic | SFH - average - all types - all ages |  | 22 | cooling |  |  |  | 34.5995 | 13.8398 | 39.8586 | 6.6431
NordicSFH - average - all types - all agescooling24 | Nordic | SFH - average - all types - all ages |  | 24 | cooling |  |  |  | 22.0137 | 8.8055 | 25.3598 | 4.2266
NordicSFH - average - all types - all agescooling26 | Nordic | SFH - average - all types - all ages |  | 26 | cooling |  |  |  | 11.7066 | 4.6826 | 13.486 | 2.2477
Southern drysmall MFH - 3 floorspre 1945heating18 | Southern dry | small MFH - 3 floors | pre 1945 | 18 | heating | 0.61 | 47% | 0.272% | 134.6604 | 168.3254 | 200.3073 | 37.0316
Southern drysmall MFH - 5 floorspre 1945heating18 | Southern dry | small MFH - 5 floors | pre 1945 | 18 | heating | 0.52 | 26.5% | 0.272% | 123.7139 | 154.6423 | 184.0244 | 34.0213
Southern drysmall MFH - 7 floorspre 1945heating18 | Southern dry | small MFH - 7 floors | pre 1945 | 18 | heating | 0.48 | 26.5% | 0.272% | 119.0225 | 148.7782 | 177.046 | 32.7312
Southern drysmall MFH - 3 floorspre 1945heating20 | Southern dry | small MFH - 3 floors | pre 1945 | 20 | heating | 0.61 | 47% | 0.272% | 178.8998 | 223.6247 | 266.1134 | 49.1974
Southern drysmall MFH - 5 floorspre 1945heating20 | Southern dry | small MFH - 5 floors | pre 1945 | 20 | heating | 0.52 | 26.5% | 0.272% | 164.142 | 205.1776 | 244.1613 | 45.1391
Southern drysmall MFH - 7 floorspre 1945heating20 | Southern dry | small MFH - 7 floors | pre 1945 | 20 | heating | 0.48 | 26.5% | 0.272% | 157.8173 | 197.2716 | 234.7532 | 43.3998
Southern drysmall MFH - 3 floorspre 1945heating22 | Southern dry | small MFH - 3 floors | pre 1945 | 22 | heating | 0.61 | 47% | 0.272% | 228.3582 | 285.4477 | 339.6828 | 62.7985
Southern drysmall MFH - 5 floorspre 1945heating22 | Southern dry | small MFH - 5 floors | pre 1945 | 22 | heating | 0.52 | 26.5% | 0.272% | 209.3727 | 261.7159 | 311.4419 | 57.5775
Southern drysmall MFH - 7 floorspre 1945heating22 | Southern dry | small MFH - 7 floors | pre 1945 | 22 | heating | 0.48 | 26.5% | 0.272% | 201.2361 | 251.5451 | 299.3387 | 55.3399
Southern drysmall MFH - 3 floorspre 1945heating24 | Southern dry | small MFH - 3 floors | pre 1945 | 24 | heating | 0.61 | 47% | 0.272% | 287.3663 | 359.2079 | 427.4574 | 79.0257
Southern drysmall MFH - 5 floorspre 1945heating24 | Southern dry | small MFH - 5 floors | pre 1945 | 24 | heating | 0.52 | 26.5% | 0.272% | 263.5552 | 329.444 | 392.0383 | 72.4777
Southern drysmall MFH - 7 floorspre 1945heating24 | Southern dry | small MFH - 7 floors | pre 1945 | 24 | heating | 0.48 | 26.5% | 0.272% | 253.3504 | 316.688 | 376.8587 | 69.6714
Southern drysmall MFH - 3 floors1945-1970heating18 | Southern dry | small MFH - 3 floors | 1945-1970 | 18 | heating | 0.61 | 47% | 34.18% | 119.3712 | 149.214 | 177.5646 | 32.8271
Southern drysmall MFH - 5 floors1945-1970heating18 | Southern dry | small MFH - 5 floors | 1945-1970 | 18 | heating | 0.52 | 26.5% | 34.18% | 108.5374 | 135.6718 | 161.4494 | 29.8478
Southern drysmall MFH - 7 floors1945-1970heating18 | Southern dry | small MFH - 7 floors | 1945-1970 | 18 | heating | 0.48 | 26.5% | 34.18% | 103.8943 | 129.8679 | 154.5428 | 28.5709
Southern drysmall MFH - 3 floors1945-1970heating20 | Southern dry | small MFH - 3 floors | 1945-1970 | 20 | heating | 0.61 | 47% | 34.18% | 159.6788 | 199.5985 | 237.5223 | 43.9117
Southern drysmall MFH - 5 floors1945-1970heating20 | Southern dry | small MFH - 5 floors | 1945-1970 | 20 | heating | 0.52 | 26.5% | 34.18% | 145.0582 | 181.3227 | 215.7741 | 39.891
Southern drysmall MFH - 7 floors1945-1970heating20 | Southern dry | small MFH - 7 floors | 1945-1970 | 20 | heating | 0.48 | 26.5% | 34.18% | 138.7922 | 173.4903 | 206.4534 | 38.1679
Southern drysmall MFH - 3 floors1945-1970heating22 | Southern dry | small MFH - 3 floors | 1945-1970 | 22 | heating | 0.61 | 47% | 34.18% | 204.8006 | 256.0007 | 304.6408 | 56.3202
Southern drysmall MFH - 5 floors1945-1970heating22 | Southern dry | small MFH - 5 floors | 1945-1970 | 22 | heating | 0.52 | 26.5% | 34.18% | 186.0309 | 232.5386 | 276.721 | 51.1585
Southern drysmall MFH - 7 floors1945-1970heating22 | Southern dry | small MFH - 7 floors | 1945-1970 | 22 | heating | 0.48 | 26.5% | 34.18% | 177.9868 | 222.4835 | 264.7553 | 48.9464
Southern drysmall MFH - 3 floors1945-1970heating24 | Southern dry | small MFH - 3 floors | 1945-1970 | 24 | heating | 0.61 | 47% | 34.18% | 259.0056 | 323.757 | 385.2708 | 71.2265
Southern drysmall MFH - 5 floors1945-1970heating24 | Southern dry | small MFH - 5 floors | 1945-1970 | 24 | heating | 0.52 | 26.5% | 34.18% | 235.4674 | 294.3342 | 350.2577 | 64.7535
Southern drysmall MFH - 7 floors1945-1970heating24 | Southern dry | small MFH - 7 floors | 1945-1970 | 24 | heating | 0.48 | 26.5% | 34.18% | 225.3796 | 281.7244 | 335.2521 | 61.9794
Southern drysmall MFH - 3 floors1970-1980heating18 | Southern dry | small MFH - 3 floors | 1970-1980 | 18 | heating | 0.61 | 47% | 20.72% | 118.969 | 148.7113 | 176.9664 | 32.7165
Southern drysmall MFH - 5 floors1970-1980heating18 | Southern dry | small MFH - 5 floors | 1970-1980 | 18 | heating | 0.52 | 26.5% | 20.72% | 108.2961 | 135.3701 | 161.0904 | 29.7814
Southern drysmall MFH - 7 floors1970-1980heating18 | Southern dry | small MFH - 7 floors | 1970-1980 | 18 | heating | 0.48 | 26.5% | 20.72% | 103.722 | 129.6525 | 154.2864 | 28.5235
Southern drysmall MFH - 3 floors1970-1980heating20 | Southern dry | small MFH - 3 floors | 1970-1980 | 20 | heating | 0.61 | 47% | 20.72% | 159.095 | 198.8688 | 236.6538 | 43.7511
Southern drysmall MFH - 5 floors1970-1980heating20 | Southern dry | small MFH - 5 floors | 1970-1980 | 20 | heating | 0.52 | 26.5% | 20.72% | 144.7079 | 180.8849 | 215.253 | 39.7947
Southern drysmall MFH - 7 floors1970-1980heating20 | Southern dry | small MFH - 7 floors | 1970-1980 | 20 | heating | 0.48 | 26.5% | 20.72% | 138.542 | 173.1775 | 206.0812 | 38.099
Southern drysmall MFH - 3 floors1970-1980heating22 | Southern dry | small MFH - 3 floors | 1970-1980 | 22 | heating | 0.61 | 47% | 20.72% | 204.0083 | 255.0104 | 303.4624 | 56.1023
Southern drysmall MFH - 5 floors1970-1980heating22 | Southern dry | small MFH - 5 floors | 1970-1980 | 22 | heating | 0.52 | 26.5% | 20.72% | 185.5556 | 231.9445 | 276.0139 | 51.0278
Southern drysmall MFH - 7 floors1970-1980heating22 | Southern dry | small MFH - 7 floors | 1970-1980 | 22 | heating | 0.48 | 26.5% | 20.72% | 177.6472 | 222.059 | 264.2503 | 48.853
Southern drysmall MFH - 3 floors1970-1980heating24 | Southern dry | small MFH - 3 floors | 1970-1980 | 24 | heating | 0.61 | 47% | 20.72% | 257.9808 | 322.476 | 383.7464 | 70.9447
Southern drysmall MFH - 5 floors1970-1980heating24 | Southern dry | small MFH - 5 floors | 1970-1980 | 24 | heating | 0.52 | 26.5% | 20.72% | 234.8525 | 293.5656 | 349.3431 | 64.5844
Southern drysmall MFH - 7 floors1970-1980heating24 | Southern dry | small MFH - 7 floors | 1970-1980 | 24 | heating | 0.48 | 26.5% | 20.72% | 224.9404 | 281.1754 | 334.5988 | 61.8586
Southern drysmall MFH - 3 floors1980-1990heating18 | Southern dry | small MFH - 3 floors | 1980-1990 | 18 | heating | 0.61 | 47% | 13.37% | 82.3624 | 102.953 | 122.5141 | 22.6497
Southern drysmall MFH - 5 floors1980-1990heating18 | Southern dry | small MFH - 5 floors | 1980-1990 | 18 | heating | 0.52 | 26.5% | 13.37% | 74.5507 | 93.1884 | 110.8941 | 20.5014
Southern drysmall MFH - 7 floors1980-1990heating18 | Southern dry | small MFH - 7 floors | 1980-1990 | 18 | heating | 0.48 | 26.5% | 13.37% | 71.2028 | 89.0035 | 105.9142 | 19.5808
Southern drysmall MFH - 3 floors1980-1990heating20 | Southern dry | small MFH - 3 floors | 1980-1990 | 20 | heating | 0.61 | 47% | 13.37% | 112.1876 | 140.2344 | 166.879 | 30.8516
Southern drysmall MFH - 5 floors1980-1990heating20 | Southern dry | small MFH - 5 floors | 1980-1990 | 20 | heating | 0.52 | 26.5% | 13.37% | 101.618 | 127.0225 | 151.1568 | 27.945
Southern drysmall MFH - 7 floors1980-1990heating20 | Southern dry | small MFH - 7 floors | 1980-1990 | 20 | heating | 0.48 | 26.5% | 13.37% | 97.0882 | 121.3603 | 144.4188 | 26.6993
Southern drysmall MFH - 3 floors1980-1990heating22 | Southern dry | small MFH - 3 floors | 1980-1990 | 22 | heating | 0.61 | 47% | 13.37% | 145.9962 | 182.4953 | 217.1694 | 40.149
Southern drysmall MFH - 5 floors1980-1990heating22 | Southern dry | small MFH - 5 floors | 1980-1990 | 22 | heating | 0.52 | 26.5% | 13.37% | 132.4414 | 165.5518 | 197.0066 | 36.4214
Southern drysmall MFH - 7 floors1980-1990heating22 | Southern dry | small MFH - 7 floors | 1980-1990 | 22 | heating | 0.48 | 26.5% | 13.37% | 126.6322 | 158.2902 | 188.3654 | 34.8239
Southern drysmall MFH - 3 floors1980-1990heating24 | Southern dry | small MFH - 3 floors | 1980-1990 | 24 | heating | 0.61 | 47% | 13.37% | 187.0928 | 233.866 | 278.3006 | 51.4505
Southern drysmall MFH - 5 floors1980-1990heating24 | Southern dry | small MFH - 5 floors | 1980-1990 | 24 | heating | 0.52 | 26.5% | 13.37% | 170.0505 | 212.5631 | 252.9501 | 46.7639
Southern drysmall MFH - 7 floors1980-1990heating24 | Southern dry | small MFH - 7 floors | 1980-1990 | 24 | heating | 0.48 | 26.5% | 13.37% | 162.7466 | 203.4333 | 242.0856 | 44.7553
Southern drysmall MFH - 3 floors1990-2000heating18 | Southern dry | small MFH - 3 floors | 1990-2000 | 18 | heating | 0.61 | 47% | 16.28% | 79.1593 | 98.9491 | 117.7494 | 21.7688
Southern drysmall MFH - 5 floors1990-2000heating18 | Southern dry | small MFH - 5 floors | 1990-2000 | 18 | heating | 0.52 | 26.5% | 16.28% | 71.5012 | 89.3765 | 106.3581 | 19.6628
Southern drysmall MFH - 7 floors1990-2000heating18 | Southern dry | small MFH - 7 floors | 1990-2000 | 18 | heating | 0.48 | 26.5% | 16.28% | 68.2192 | 85.274 | 101.4761 | 18.7603
Southern drysmall MFH - 3 floors1990-2000heating20 | Southern dry | small MFH - 3 floors | 1990-2000 | 20 | heating | 0.61 | 47% | 16.28% | 108.0987 | 135.1233 | 160.7967 | 29.7271
Southern drysmall MFH - 5 floors1990-2000heating20 | Southern dry | small MFH - 5 floors | 1990-2000 | 20 | heating | 0.52 | 26.5% | 16.28% | 97.7291 | 122.1614 | 145.3721 | 26.8755
Southern drysmall MFH - 7 floors1990-2000heating20 | Southern dry | small MFH - 7 floors | 1990-2000 | 20 | heating | 0.48 | 26.5% | 16.28% | 93.2851 | 116.6063 | 138.7615 | 25.6534
Southern drysmall MFH - 3 floors1990-2000heating22 | Southern dry | small MFH - 3 floors | 1990-2000 | 22 | heating | 0.61 | 47% | 16.28% | 140.9458 | 176.1822 | 209.6568 | 38.7601
Southern drysmall MFH - 5 floors1990-2000heating22 | Southern dry | small MFH - 5 floors | 1990-2000 | 22 | heating | 0.52 | 26.5% | 16.28% | 127.6415 | 159.5519 | 189.8667 | 35.1014
Southern drysmall MFH - 7 floors1990-2000heating22 | Southern dry | small MFH - 7 floors | 1990-2000 | 22 | heating | 0.48 | 26.5% | 16.28% | 121.9397 | 152.4246 | 181.3853 | 33.5334
Southern drysmall MFH - 3 floors1990-2000heating24 | Southern dry | small MFH - 3 floors | 1990-2000 | 24 | heating | 0.61 | 47% | 16.28% | 180.9565 | 226.1956 | 269.1727 | 49.763
Southern drysmall MFH - 5 floors1990-2000heating24 | Southern dry | small MFH - 5 floors | 1990-2000 | 24 | heating | 0.52 | 26.5% | 16.28% | 164.2259 | 205.2823 | 244.286 | 45.1621
Southern drysmall MFH - 7 floors1990-2000heating24 | Southern dry | small MFH - 7 floors | 1990-2000 | 24 | heating | 0.48 | 26.5% | 16.28% | 157.0556 | 196.3195 | 233.6202 | 43.1903
Southern drysmall MFH - 3 floorspost 2000heating18 | Southern dry | small MFH - 3 floors | post 2000 | 18 | heating | 0.61 | 47% | 15.09% | 34.1416 | 42.677 | 50.7856 | 9.3889
Southern drysmall MFH - 5 floorspost 2000heating18 | Southern dry | small MFH - 5 floors | post 2000 | 18 | heating | 0.52 | 26.5% | 15.09% | 29.3605 | 36.7006 | 43.6738 | 8.0741
Southern drysmall MFH - 7 floorspost 2000heating18 | Southern dry | small MFH - 7 floors | post 2000 | 18 | heating | 0.48 | 26.5% | 15.09% | 27.3115 | 34.1394 | 40.6258 | 7.5107
Southern drysmall MFH - 3 floorspost 2000heating20 | Southern dry | small MFH - 3 floors | post 2000 | 20 | heating | 0.61 | 47% | 15.09% | 49.2704 | 61.588 | 73.2897 | 13.5494
Southern drysmall MFH - 5 floorspost 2000heating20 | Southern dry | small MFH - 5 floors | post 2000 | 20 | heating | 0.52 | 26.5% | 15.09% | 42.5743 | 53.2179 | 63.3293 | 11.7079
Southern drysmall MFH - 7 floorspost 2000heating20 | Southern dry | small MFH - 7 floors | post 2000 | 20 | heating | 0.48 | 26.5% | 15.09% | 39.7046 | 49.6308 | 59.0606 | 10.9188
Southern drysmall MFH - 3 floorspost 2000heating22 | Southern dry | small MFH - 3 floors | post 2000 | 22 | heating | 0.61 | 47% | 15.09% | 67.4229 | 84.2787 | 100.2916 | 18.5413
Southern drysmall MFH - 5 floorspost 2000heating22 | Southern dry | small MFH - 5 floors | post 2000 | 22 | heating | 0.52 | 26.5% | 15.09% | 58.6521 | 73.3152 | 87.245 | 16.1293
Southern drysmall MFH - 7 floorspost 2000heating22 | Southern dry | small MFH - 7 floors | post 2000 | 22 | heating | 0.48 | 26.5% | 15.09% | 54.8932 | 68.6165 | 81.6537 | 15.0956
Southern drysmall MFH - 3 floorspost 2000heating24 | Southern dry | small MFH - 3 floors | post 2000 | 24 | heating | 0.61 | 47% | 15.09% | 90.3555 | 112.9444 | 134.4038 | 24.8478
Southern drysmall MFH - 5 floorspost 2000heating24 | Southern dry | small MFH - 5 floors | post 2000 | 24 | heating | 0.52 | 26.5% | 15.09% | 79.0597 | 98.8247 | 117.6013 | 21.7414
Southern drysmall MFH - 7 floorspost 2000heating24 | Southern dry | small MFH - 7 floors | post 2000 | 24 | heating | 0.48 | 26.5% | 15.09% | 74.2187 | 92.7733 | 110.4003 | 20.4101
Southern drysmall MFH - average - all typespre 1945heating18 | Southern dry | small MFH - average - all types | pre 1945 | 18 | heating |  |  | 0.272% | 127.6155 | 159.5194 | 189.8281 | 35.0943
Southern drysmall MFH - average - all typespre 1945heating20 | Southern dry | small MFH - average - all types | pre 1945 | 20 | heating |  |  | 0.272% | 169.4021 | 211.7527 | 251.9857 | 46.5856
Southern drysmall MFH - average - all typespre 1945heating22 | Southern dry | small MFH - average - all types | pre 1945 | 22 | heating |  |  | 0.272% | 216.1397 | 270.1746 | 321.5078 | 59.4384
Southern drysmall MFH - average - all typespre 1945heating24 | Southern dry | small MFH - average - all types | pre 1945 | 24 | heating |  |  | 0.272% | 272.0421 | 340.0527 | 404.6627 | 74.8116
Southern drysmall MFH - average - all types1945-1970heating18 | Southern dry | small MFH - average - all types | 1945-1970 | 18 | heating |  |  | 34.18% | 112.3989 | 140.4986 | 167.1933 | 30.9097
Southern drysmall MFH - average - all types1945-1970heating20 | Southern dry | small MFH - average - all types | 1945-1970 | 20 | heating |  |  | 34.18% | 150.2694 | 187.8368 | 223.5257 | 41.3241
Southern drysmall MFH - average - all types1945-1970heating22 | Southern dry | small MFH - average - all types | 1945-1970 | 22 | heating |  |  | 34.18% | 192.7209 | 240.9012 | 286.6724 | 52.9983
Southern drysmall MFH - average - all types1945-1970heating24 | Southern dry | small MFH - average - all types | 1945-1970 | 24 | heating |  |  | 34.18% | 243.8571 | 304.8213 | 362.7374 | 67.0607
Southern drysmall MFH - average - all types1970-1980heating18 | Southern dry | small MFH - average - all types | 1970-1980 | 18 | heating |  |  | 20.72% | 112.1002 | 140.1253 | 166.7491 | 30.8276
Southern drysmall MFH - average - all types1970-1980heating20 | Southern dry | small MFH - average - all types | 1970-1980 | 20 | heating |  |  | 20.72% | 149.8359 | 187.2948 | 222.8809 | 41.2049
Southern drysmall MFH - average - all types1970-1980heating22 | Southern dry | small MFH - average - all types | 1970-1980 | 22 | heating |  |  | 20.72% | 192.1327 | 240.1658 | 285.7973 | 52.8365
Southern drysmall MFH - average - all types1970-1980heating24 | Southern dry | small MFH - average - all types | 1970-1980 | 24 | heating |  |  | 20.72% | 243.0961 | 303.8701 | 361.6054 | 66.8514
Southern drysmall MFH - average - all types1980-1990heating18 | Southern dry | small MFH - average - all types | 1980-1990 | 18 | heating |  |  | 13.37% | 77.335 | 96.6688 | 115.0358 | 21.2671
Southern drysmall MFH - average - all types1980-1990heating20 | Southern dry | small MFH - average - all types | 1980-1990 | 20 | heating |  |  | 13.37% | 105.3853 | 131.7316 | 156.7607 | 28.981
Southern drysmall MFH - average - all types1980-1990heating22 | Southern dry | small MFH - average - all types | 1980-1990 | 22 | heating |  |  | 13.37% | 137.2727 | 171.5909 | 204.1932 | 37.75
Southern drysmall MFH - average - all types1980-1990heating24 | Southern dry | small MFH - average - all types | 1980-1990 | 24 | heating |  |  | 13.37% | 176.1249 | 220.1561 | 261.9857 | 48.4343
Southern drysmall MFH - average - all types1990-2000heating18 | Southern dry | small MFH - average - all types | 1990-2000 | 18 | heating |  |  | 16.28% | 74.2308 | 92.7885 | 110.4183 | 20.4135
Southern drysmall MFH - average - all types1990-2000heating20 | Southern dry | small MFH - average - all types | 1990-2000 | 20 | heating |  |  | 16.28% | 101.4251 | 126.7814 | 150.8699 | 27.8919
Southern drysmall MFH - average - all types1990-2000heating22 | Southern dry | small MFH - average - all types | 1990-2000 | 22 | heating |  |  | 16.28% | 132.3835 | 165.4794 | 196.9205 | 36.4055
Southern drysmall MFH - average - all types1990-2000heating24 | Southern dry | small MFH - average - all types | 1990-2000 | 24 | heating |  |  | 16.28% | 170.1891 | 212.7364 | 253.1563 | 46.802
Southern drysmall MFH - average - all typespost 2000heating18 | Southern dry | small MFH - average - all types | post 2000 | 18 | heating |  |  | 15.09% | 31.0646 | 38.8308 | 46.2086 | 8.5428
Southern drysmall MFH - average - all typespost 2000heating20 | Southern dry | small MFH - average - all types | post 2000 | 20 | heating |  |  | 15.09% | 44.961 | 56.2013 | 66.8795 | 12.3643
Southern drysmall MFH - average - all typespost 2000heating22 | Southern dry | small MFH - average - all types | post 2000 | 22 | heating |  |  | 15.09% | 61.7783 | 77.2229 | 91.8952 | 16.989
Southern drysmall MFH - average - all typespost 2000heating24 | Southern dry | small MFH - average - all types | post 2000 | 24 | heating |  |  | 15.09% | 83.0859 | 103.8573 | 123.5902 | 22.8486
Southern drysmall MFH - average - all types - all agesheating18 | Southern dry | small MFH - average - all types - all ages |  | 18 | heating |  |  |  | 89.1803 | 111.4754 | 132.6558 | 24.5246
Southern drysmall MFH - average - all types - all agesheating20 | Southern dry | small MFH - average - all types - all ages |  | 20 | heating |  |  |  | 120.3582 | 150.4478 | 179.0329 | 33.0985
Southern drysmall MFH - average - all types - all agesheating22 | Southern dry | small MFH - average - all types - all ages |  | 22 | heating |  |  |  | 155.6305 | 194.5382 | 231.5004 | 42.7984
Southern drysmall MFH - average - all types - all agesheating24 | Southern dry | small MFH - average - all types - all ages |  | 24 | heating |  |  |  | 198.4219 | 248.0274 | 295.1526 | 54.566
Mediterraneansmall MFH - 3 floorspre 1945heating18 | Mediterranean | small MFH - 3 floors | pre 1945 | 18 | heating | 0.61 | 69% | 18.95% | 71.9268 | 89.9085 | 106.9911 | 19.7799
Mediterraneansmall MFH - 5 floorspre 1945heating18 | Mediterranean | small MFH - 5 floors | pre 1945 | 18 | heating | 0.52 | 15.5% | 18.95% | 63.2534 | 79.0667 | 94.0894 | 17.3947
Mediterraneansmall MFH - 7 floorspre 1945heating18 | Mediterranean | small MFH - 7 floors | pre 1945 | 18 | heating | 0.48 | 15.5% | 18.95% | 59.5362 | 74.4202 | 88.5601 | 16.3725
Mediterraneansmall MFH - 3 floorspre 1945heating20 | Mediterranean | small MFH - 3 floors | pre 1945 | 20 | heating | 0.61 | 69% | 18.95% | 105.0407 | 131.3009 | 156.2481 | 28.8862
Mediterraneansmall MFH - 5 floorspre 1945heating20 | Mediterranean | small MFH - 5 floors | pre 1945 | 20 | heating | 0.52 | 15.5% | 18.95% | 92.8412 | 116.0515 | 138.1013 | 25.5313
Mediterraneansmall MFH - 7 floorspre 1945heating20 | Mediterranean | small MFH - 7 floors | pre 1945 | 20 | heating | 0.48 | 15.5% | 18.95% | 87.6129 | 109.5161 | 130.3241 | 24.0935
Mediterraneansmall MFH - 3 floorspre 1945heating22 | Mediterranean | small MFH - 3 floors | pre 1945 | 22 | heating | 0.61 | 69% | 18.95% | 143.3594 | 179.1992 | 213.2471 | 39.4238
Mediterraneansmall MFH - 5 floorspre 1945heating22 | Mediterranean | small MFH - 5 floors | pre 1945 | 22 | heating | 0.52 | 15.5% | 18.95% | 126.9276 | 158.6595 | 188.8048 | 34.9051
Mediterraneansmall MFH - 7 floorspre 1945heating22 | Mediterranean | small MFH - 7 floors | pre 1945 | 22 | heating | 0.48 | 15.5% | 18.95% | 119.8854 | 149.8567 | 178.3295 | 32.9685
Mediterraneansmall MFH - 3 floorspre 1945heating24 | Mediterranean | small MFH - 3 floors | pre 1945 | 24 | heating | 0.61 | 69% | 18.95% | 192.1825 | 240.2281 | 285.8714 | 52.8502
Mediterraneansmall MFH - 5 floorspre 1945heating24 | Mediterranean | small MFH - 5 floors | pre 1945 | 24 | heating | 0.52 | 15.5% | 18.95% | 170.8132 | 213.5165 | 254.0846 | 46.9736
Mediterraneansmall MFH - 7 floorspre 1945heating24 | Mediterranean | small MFH - 7 floors | pre 1945 | 24 | heating | 0.48 | 15.5% | 18.95% | 161.6549 | 202.0686 | 240.4617 | 44.4551
Mediterraneansmall MFH - 3 floors1945-1970heating18 | Mediterranean | small MFH - 3 floors | 1945-1970 | 18 | heating | 0.61 | 69% | 39.89% | 66.9999 | 83.7499 | 99.6624 | 18.425
Mediterraneansmall MFH - 5 floors1945-1970heating18 | Mediterranean | small MFH - 5 floors | 1945-1970 | 18 | heating | 0.52 | 15.5% | 39.89% | 58.4311 | 73.0389 | 86.9163 | 16.0686
Mediterraneansmall MFH - 7 floors1945-1970heating18 | Mediterranean | small MFH - 7 floors | 1945-1970 | 18 | heating | 0.48 | 15.5% | 39.89% | 54.7588 | 68.4485 | 81.4537 | 15.0587
Mediterraneansmall MFH - 3 floors1945-1970heating20 | Mediterranean | small MFH - 3 floors | 1945-1970 | 20 | heating | 0.61 | 69% | 39.89% | 98.3694 | 122.9617 | 146.3244 | 27.0516
Mediterraneansmall MFH - 5 floors1945-1970heating20 | Mediterranean | small MFH - 5 floors | 1945-1970 | 20 | heating | 0.52 | 15.5% | 39.89% | 86.3203 | 107.9003 | 128.4014 | 23.7381
Mediterraneansmall MFH - 7 floors1945-1970heating20 | Mediterranean | small MFH - 7 floors | 1945-1970 | 20 | heating | 0.48 | 15.5% | 39.89% | 81.1564 | 101.4455 | 120.7201 | 22.318
Mediterraneansmall MFH - 3 floors1945-1970heating22 | Mediterranean | small MFH - 3 floors | 1945-1970 | 22 | heating | 0.61 | 69% | 39.89% | 134.6389 | 168.2986 | 200.2753 | 37.0257
Mediterraneansmall MFH - 5 floors1945-1970heating22 | Mediterranean | small MFH - 5 floors | 1945-1970 | 22 | heating | 0.52 | 15.5% | 39.89% | 118.4179 | 148.0223 | 176.1466 | 32.5649
Mediterraneansmall MFH - 7 floors1945-1970heating22 | Mediterranean | small MFH - 7 floors | 1945-1970 | 22 | heating | 0.48 | 15.5% | 39.89% | 111.466 | 139.3325 | 165.8057 | 30.6532
Mediterraneansmall MFH - 3 floors1945-1970heating24 | Mediterranean | small MFH - 3 floors | 1945-1970 | 24 | heating | 0.61 | 69% | 39.89% | 180.9181 | 226.1476 | 269.1157 | 49.7525
Mediterraneansmall MFH - 5 floors1945-1970heating24 | Mediterranean | small MFH - 5 floors | 1945-1970 | 24 | heating | 0.52 | 15.5% | 39.89% | 159.808 | 199.76 | 237.7144 | 43.9472
Mediterraneansmall MFH - 7 floors1945-1970heating24 | Mediterranean | small MFH - 7 floors | 1945-1970 | 24 | heating | 0.48 | 15.5% | 39.89% | 150.7608 | 188.451 | 224.2567 | 41.4592
Mediterraneansmall MFH - 3 floors1970-1980heating18 | Mediterranean | small MFH - 3 floors | 1970-1980 | 18 | heating | 0.61 | 69% | 18.58% | 60.4167 | 75.5209 | 89.8699 | 16.6146
Mediterraneansmall MFH - 5 floors1970-1980heating18 | Mediterranean | small MFH - 5 floors | 1970-1980 | 18 | heating | 0.52 | 15.5% | 18.58% | 52.1984 | 65.248 | 77.6451 | 14.3546
Mediterraneansmall MFH - 7 floors1970-1980heating18 | Mediterranean | small MFH - 7 floors | 1970-1980 | 18 | heating | 0.48 | 15.5% | 18.58% | 48.6763 | 60.8453 | 72.406 | 13.386
Mediterraneansmall MFH - 3 floors1970-1980heating20 | Mediterranean | small MFH - 3 floors | 1970-1980 | 20 | heating | 0.61 | 69% | 18.58% | 89.6465 | 112.0582 | 133.3492 | 24.6528
Mediterraneansmall MFH - 5 floors1970-1980heating20 | Mediterranean | small MFH - 5 floors | 1970-1980 | 20 | heating | 0.52 | 15.5% | 18.58% | 78.084 | 97.605 | 116.1499 | 21.4731
Mediterraneansmall MFH - 7 floors1970-1980heating20 | Mediterranean | small MFH - 7 floors | 1970-1980 | 20 | heating | 0.48 | 15.5% | 18.58% | 73.1286 | 91.4108 | 108.7788 | 20.1104
Mediterraneansmall MFH - 3 floors1970-1980heating22 | Mediterranean | small MFH - 3 floors | 1970-1980 | 22 | heating | 0.61 | 69% | 18.58% | 123.52 | 154.4 | 183.7359 | 33.968
Mediterraneansmall MFH - 5 floors1970-1980heating22 | Mediterranean | small MFH - 5 floors | 1970-1980 | 22 | heating | 0.52 | 15.5% | 18.58% | 107.9974 | 134.9968 | 160.6461 | 29.6993
Mediterraneansmall MFH - 7 floors1970-1980heating22 | Mediterranean | small MFH - 7 floors | 1970-1980 | 22 | heating | 0.48 | 15.5% | 18.58% | 101.3449 | 126.6811 | 150.7505 | 27.8698
Mediterraneansmall MFH - 3 floors1970-1980heating24 | Mediterranean | small MFH - 3 floors | 1970-1980 | 24 | heating | 0.61 | 69% | 18.58% | 166.871 | 208.5888 | 248.2206 | 45.8895
Mediterraneansmall MFH - 5 floors1970-1980heating24 | Mediterranean | small MFH - 5 floors | 1970-1980 | 24 | heating | 0.52 | 15.5% | 18.58% | 146.6477 | 183.3096 | 218.1384 | 40.3281
Mediterraneansmall MFH - 7 floors1970-1980heating24 | Mediterranean | small MFH - 7 floors | 1970-1980 | 24 | heating | 0.48 | 15.5% | 18.58% | 137.9806 | 172.4757 | 205.2461 | 37.9447
Mediterraneansmall MFH - 3 floors1980-1990heating18 | Mediterranean | small MFH - 3 floors | 1980-1990 | 18 | heating | 0.61 | 69% | 12.37% | 40.867 | 51.0838 | 60.7897 | 11.2384
Mediterraneansmall MFH - 5 floors1980-1990heating18 | Mediterranean | small MFH - 5 floors | 1980-1990 | 18 | heating | 0.52 | 15.5% | 12.37% | 33.6753 | 42.0941 | 50.092 | 9.2607
Mediterraneansmall MFH - 7 floors1980-1990heating18 | Mediterranean | small MFH - 7 floors | 1980-1990 | 18 | heating | 0.48 | 15.5% | 12.37% | 30.5931 | 38.2414 | 45.5072 | 8.4131
Mediterraneansmall MFH - 3 floors1980-1990heating20 | Mediterranean | small MFH - 3 floors | 1980-1990 | 20 | heating | 0.61 | 69% | 12.37% | 62.2379 | 77.7974 | 92.5789 | 17.1154
Mediterraneansmall MFH - 5 floors1980-1990heating20 | Mediterranean | small MFH - 5 floors | 1980-1990 | 20 | heating | 0.52 | 15.5% | 12.37% | 51.876 | 64.8451 | 77.1656 | 14.2659
Mediterraneansmall MFH - 7 floors1980-1990heating20 | Mediterranean | small MFH - 7 floors | 1980-1990 | 20 | heating | 0.48 | 15.5% | 12.37% | 47.4352 | 59.2941 | 70.5599 | 13.0447
Mediterraneansmall MFH - 3 floors1980-1990heating22 | Mediterranean | small MFH - 3 floors | 1980-1990 | 22 | heating | 0.61 | 69% | 12.37% | 87.7183 | 109.6478 | 130.4809 | 24.1225
Mediterraneansmall MFH - 5 floors1980-1990heating22 | Mediterranean | small MFH - 5 floors | 1980-1990 | 22 | heating | 0.52 | 15.5% | 12.37% | 73.9382 | 92.4227 | 109.9831 | 20.333
Mediterraneansmall MFH - 7 floors1980-1990heating22 | Mediterranean | small MFH - 7 floors | 1980-1990 | 22 | heating | 0.48 | 15.5% | 12.37% | 68.0325 | 85.0406 | 101.1983 | 18.7089
Mediterraneansmall MFH - 3 floors1980-1990heating24 | Mediterranean | small MFH - 3 floors | 1980-1990 | 24 | heating | 0.61 | 69% | 12.37% | 121.0297 | 151.2871 | 180.0316 | 33.2832
Mediterraneansmall MFH - 5 floors1980-1990heating24 | Mediterranean | small MFH - 5 floors | 1980-1990 | 24 | heating | 0.52 | 15.5% | 12.37% | 102.7933 | 128.4917 | 152.9051 | 28.2682
Mediterraneansmall MFH - 7 floors1980-1990heating24 | Mediterranean | small MFH - 7 floors | 1980-1990 | 24 | heating | 0.48 | 15.5% | 12.37% | 94.9777 | 118.7222 | 141.2794 | 26.1189
Mediterraneansmall MFH - 3 floors1990-2000heating18 | Mediterranean | small MFH - 3 floors | 1990-2000 | 18 | heating | 0.61 | 69% | 6.812% | 35.2919 | 44.1149 | 52.4967 | 9.7053
Mediterraneansmall MFH - 5 floors1990-2000heating18 | Mediterranean | small MFH - 5 floors | 1990-2000 | 18 | heating | 0.52 | 15.5% | 6.812% | 28.6031 | 35.7538 | 42.5471 | 7.8658
Mediterraneansmall MFH - 7 floors1990-2000heating18 | Mediterranean | small MFH - 7 floors | 1990-2000 | 18 | heating | 0.48 | 15.5% | 6.812% | 25.7364 | 32.1705 | 38.2829 | 7.0775
Mediterraneansmall MFH - 3 floors1990-2000heating20 | Mediterranean | small MFH - 3 floors | 1990-2000 | 20 | heating | 0.61 | 69% | 6.812% | 54.216 | 67.77 | 80.6463 | 14.9094
Mediterraneansmall MFH - 5 floors1990-2000heating20 | Mediterranean | small MFH - 5 floors | 1990-2000 | 20 | heating | 0.52 | 15.5% | 6.812% | 44.4913 | 55.6141 | 66.1808 | 12.2351
Mediterraneansmall MFH - 7 floors1990-2000heating20 | Mediterranean | small MFH - 7 floors | 1990-2000 | 20 | heating | 0.48 | 15.5% | 6.812% | 40.3235 | 50.4044 | 59.9812 | 11.089
Mediterraneansmall MFH - 3 floors1990-2000heating22 | Mediterranean | small MFH - 3 floors | 1990-2000 | 22 | heating | 0.61 | 69% | 6.812% | 77.173 | 96.4663 | 114.7949 | 21.2226
Mediterraneansmall MFH - 5 floors1990-2000heating22 | Mediterranean | small MFH - 5 floors | 1990-2000 | 22 | heating | 0.52 | 15.5% | 6.812% | 64.2638 | 80.3298 | 95.5925 | 17.6726
Mediterraneansmall MFH - 7 floors1990-2000heating22 | Mediterranean | small MFH - 7 floors | 1990-2000 | 22 | heating | 0.48 | 15.5% | 6.812% | 58.7313 | 73.4141 | 87.3628 | 16.1511
Mediterraneansmall MFH - 3 floors1990-2000heating24 | Mediterranean | small MFH - 3 floors | 1990-2000 | 24 | heating | 0.61 | 69% | 6.812% | 107.3181 | 134.1476 | 159.6357 | 29.5125
Mediterraneansmall MFH - 5 floors1990-2000heating24 | Mediterranean | small MFH - 5 floors | 1990-2000 | 24 | heating | 0.52 | 15.5% | 6.812% | 90.2213 | 112.7766 | 134.2042 | 24.8109
Mediterraneansmall MFH - 7 floors1990-2000heating24 | Mediterranean | small MFH - 7 floors | 1990-2000 | 24 | heating | 0.48 | 15.5% | 6.812% | 82.8941 | 103.6176 | 123.3049 | 22.7959
Mediterraneansmall MFH - 3 floorspost 2000heating18 | Mediterranean | small MFH - 3 floors | post 2000 | 18 | heating | 0.61 | 69% | 3.574% | 32.3783 | 40.4729 | 48.1628 | 8.904
Mediterraneansmall MFH - 5 floorspost 2000heating18 | Mediterranean | small MFH - 5 floors | post 2000 | 18 | heating | 0.52 | 15.5% | 3.574% | 26.6764 | 33.3455 | 39.6811 | 7.336
Mediterraneansmall MFH - 7 floorspost 2000heating18 | Mediterranean | small MFH - 7 floors | post 2000 | 18 | heating | 0.48 | 15.5% | 3.574% | 24.2327 | 30.2908 | 36.0461 | 6.664
Mediterraneansmall MFH - 3 floorspost 2000heating20 | Mediterranean | small MFH - 3 floors | post 2000 | 20 | heating | 0.61 | 69% | 3.574% | 50.1019 | 62.6273 | 74.5265 | 13.778
Mediterraneansmall MFH - 5 floorspost 2000heating20 | Mediterranean | small MFH - 5 floors | post 2000 | 20 | heating | 0.52 | 15.5% | 3.574% | 41.7622 | 52.2027 | 62.1213 | 11.4846
Mediterraneansmall MFH - 7 floorspost 2000heating20 | Mediterranean | small MFH - 7 floors | post 2000 | 20 | heating | 0.48 | 15.5% | 3.574% | 38.188 | 47.7351 | 56.8047 | 10.5017
Mediterraneansmall MFH - 3 floorspost 2000heating22 | Mediterranean | small MFH - 3 floors | post 2000 | 22 | heating | 0.61 | 69% | 3.574% | 71.6881 | 89.6101 | 106.636 | 19.7142
Mediterraneansmall MFH - 5 floorspost 2000heating22 | Mediterranean | small MFH - 5 floors | post 2000 | 22 | heating | 0.52 | 15.5% | 3.574% | 60.6269 | 75.7837 | 90.1826 | 16.6724
Mediterraneansmall MFH - 7 floorspost 2000heating22 | Mediterranean | small MFH - 7 floors | post 2000 | 22 | heating | 0.48 | 15.5% | 3.574% | 55.8865 | 69.8581 | 83.1311 | 15.3688
Mediterraneansmall MFH - 3 floorspost 2000heating24 | Mediterranean | small MFH - 3 floors | post 2000 | 24 | heating | 0.61 | 69% | 3.574% | 100.0997 | 125.1246 | 148.8983 | 27.5274
Mediterraneansmall MFH - 5 floorspost 2000heating24 | Mediterranean | small MFH - 5 floors | post 2000 | 24 | heating | 0.52 | 15.5% | 3.574% | 85.4387 | 106.7984 | 127.0901 | 23.4957
Mediterraneansmall MFH - 7 floorspost 2000heating24 | Mediterranean | small MFH - 7 floors | post 2000 | 24 | heating | 0.48 | 15.5% | 3.574% | 79.1555 | 98.9443 | 117.7437 | 21.7678
Mediterraneansmall MFH - average - all typespre 1945heating18 | Mediterranean | small MFH - average - all types | pre 1945 | 18 | heating |  |  | 18.95% | 68.6619 | 85.8274 | 102.1346 | 18.882
Mediterraneansmall MFH - average - all typespre 1945heating20 | Mediterranean | small MFH - average - all types | pre 1945 | 20 | heating |  |  | 18.95% | 100.4485 | 125.5606 | 149.4171 | 27.6233
Mediterraneansmall MFH - average - all typespre 1945heating22 | Mediterranean | small MFH - average - all types | pre 1945 | 22 | heating |  |  | 18.95% | 137.174 | 171.4675 | 204.0463 | 37.7228
Mediterraneansmall MFH - average - all typespre 1945heating24 | Mediterranean | small MFH - average - all types | pre 1945 | 24 | heating |  |  | 18.95% | 184.1384 | 230.1731 | 273.9059 | 50.6381
Mediterraneansmall MFH - average - all types1945-1970heating18 | Mediterranean | small MFH - average - all types | 1945-1970 | 18 | heating |  |  | 39.89% | 63.7744 | 79.718 | 94.8644 | 17.538
Mediterraneansmall MFH - average - all types1945-1970heating20 | Mediterranean | small MFH - average - all types | 1945-1970 | 20 | heating |  |  | 39.89% | 93.8337 | 117.2922 | 139.5777 | 25.8043
Mediterraneansmall MFH - average - all types1945-1970heating22 | Mediterranean | small MFH - average - all types | 1945-1970 | 22 | heating |  |  | 39.89% | 128.5328 | 160.666 | 191.1926 | 35.3465
Mediterraneansmall MFH - average - all types1945-1970heating24 | Mediterranean | small MFH - average - all types | 1945-1970 | 24 | heating |  |  | 39.89% | 172.9717 | 216.2146 | 257.2953 | 47.5672
Mediterraneansmall MFH - average - all types1970-1980heating18 | Mediterranean | small MFH - average - all types | 1970-1980 | 18 | heating |  |  | 18.58% | 57.3231 | 71.6539 | 85.2681 | 15.7639
Mediterraneansmall MFH - average - all types1970-1980heating20 | Mediterranean | small MFH - average - all types | 1970-1980 | 20 | heating |  |  | 18.58% | 85.2941 | 106.6176 | 126.8749 | 23.4559
Mediterraneansmall MFH - average - all types1970-1980heating22 | Mediterranean | small MFH - average - all types | 1970-1980 | 22 | heating |  |  | 18.58% | 117.6768 | 147.096 | 175.0443 | 32.3611
Mediterraneansmall MFH - average - all types1970-1980heating24 | Mediterranean | small MFH - average - all types | 1970-1980 | 24 | heating |  |  | 18.58% | 159.2584 | 199.073 | 236.8968 | 43.7961
Mediterraneansmall MFH - average - all types1980-1990heating18 | Mediterranean | small MFH - average - all types | 1980-1990 | 18 | heating |  |  | 12.37% | 38.1598 | 47.6998 | 56.7628 | 10.494
Mediterraneansmall MFH - average - all types1980-1990heating20 | Mediterranean | small MFH - average - all types | 1980-1990 | 20 | heating |  |  | 12.37% | 58.3374 | 72.9218 | 86.7769 | 16.0428
Mediterraneansmall MFH - average - all types1980-1990heating22 | Mediterranean | small MFH - average - all types | 1980-1990 | 22 | heating |  |  | 12.37% | 82.5311 | 103.1638 | 122.765 | 22.696
Mediterraneansmall MFH - average - all types1980-1990heating24 | Mediterranean | small MFH - average - all types | 1980-1990 | 24 | heating |  |  | 12.37% | 114.165 | 142.7062 | 169.8204 | 31.3954
Mediterraneansmall MFH - average - all types1990-2000heating18 | Mediterranean | small MFH - average - all types | 1990-2000 | 18 | heating |  |  | 6.812% | 32.774 | 40.9676 | 48.7514 | 9.0129
Mediterraneansmall MFH - average - all types1990-2000heating20 | Mediterranean | small MFH - average - all types | 1990-2000 | 20 | heating |  |  | 6.812% | 50.5553 | 63.1942 | 75.201 | 13.9027
Mediterraneansmall MFH - average - all types1990-2000heating22 | Mediterranean | small MFH - average - all types | 1990-2000 | 22 | heating |  |  | 6.812% | 72.3136 | 90.392 | 107.5665 | 19.8863
Mediterraneansmall MFH - average - all types1990-2000heating24 | Mediterranean | small MFH - average - all types | 1990-2000 | 24 | heating |  |  | 6.812% | 100.8824 | 126.103 | 150.0625 | 27.7427
Mediterraneansmall MFH - average - all typespost 2000heating18 | Mediterranean | small MFH - average - all types | post 2000 | 18 | heating |  |  | 3.574% | 30.232 | 37.7899 | 44.97 | 8.3138
Mediterraneansmall MFH - average - all typespost 2000heating20 | Mediterranean | small MFH - average - all types | post 2000 | 20 | heating |  |  | 3.574% | 46.9626 | 58.7032 | 69.8568 | 12.9147
Mediterraneansmall MFH - average - all typespost 2000heating22 | Mediterranean | small MFH - average - all types | post 2000 | 22 | heating |  |  | 3.574% | 67.5243 | 84.4054 | 100.4425 | 18.5692
Mediterraneansmall MFH - average - all typespost 2000heating24 | Mediterranean | small MFH - average - all types | post 2000 | 24 | heating |  |  | 3.574% | 94.5809 | 118.2261 | 140.6891 | 26.0097
Mediterraneansmall MFH - average - all types - all agesheating18 | Mediterranean | small MFH - average - all types - all ages |  | 18 | heating |  |  |  | 57.0356 | 71.2945 | 84.8405 | 15.6848
Mediterraneansmall MFH - average - all types - all agesheating20 | Mediterranean | small MFH - average - all types - all ages |  | 20 | heating |  |  |  | 84.504 | 105.63 | 125.6997 | 23.2386
Mediterraneansmall MFH - average - all types - all agesheating22 | Mediterranean | small MFH - average - all types - all ages |  | 22 | heating |  |  |  | 116.4756 | 145.5945 | 173.2575 | 32.0308
Mediterraneansmall MFH - average - all types - all agesheating24 | Mediterranean | small MFH - average - all types - all ages |  | 24 | heating |  |  |  | 157.5822 | 196.9777 | 234.4035 | 43.3351
Southern Continentalsmall MFH - 3 floorspre 1945heating18 | Southern Continental | small MFH - 3 floors | pre 1945 | 18 | heating | 0.61 | 63.97% | 26.78% | 151.3732 | 189.2165 | 225.1676 | 41.6276
Southern Continentalsmall MFH - 5 floorspre 1945heating18 | Southern Continental | small MFH - 5 floors | pre 1945 | 18 | heating | 0.52 | 18.02% | 26.78% | 139.3048 | 174.1309 | 207.2158 | 38.3088
Southern Continentalsmall MFH - 7 floorspre 1945heating18 | Southern Continental | small MFH - 7 floors | pre 1945 | 18 | heating | 0.48 | 18.02% | 26.78% | 134.1326 | 167.6657 | 199.5222 | 36.8865
Southern Continentalsmall MFH - 3 floorspre 1945heating20 | Southern Continental | small MFH - 3 floors | pre 1945 | 20 | heating | 0.61 | 63.97% | 26.78% | 194.9167 | 243.6458 | 289.9385 | 53.6021
Southern Continentalsmall MFH - 5 floorspre 1945heating20 | Southern Continental | small MFH - 5 floors | pre 1945 | 20 | heating | 0.52 | 18.02% | 26.78% | 178.7745 | 223.4681 | 265.9271 | 49.163
Southern Continentalsmall MFH - 7 floorspre 1945heating20 | Southern Continental | small MFH - 7 floors | pre 1945 | 20 | heating | 0.48 | 18.02% | 26.78% | 171.8564 | 214.8206 | 255.6365 | 47.2605
Southern Continentalsmall MFH - 3 floorspre 1945heating22 | Southern Continental | small MFH - 3 floors | pre 1945 | 22 | heating | 0.61 | 63.97% | 26.78% | 244.6083 | 305.7603 | 363.8548 | 67.2673
Southern Continentalsmall MFH - 5 floorspre 1945heating22 | Southern Continental | small MFH - 5 floors | pre 1945 | 22 | heating | 0.52 | 18.02% | 26.78% | 223.9392 | 279.9241 | 333.1096 | 61.5833
Southern Continentalsmall MFH - 7 floorspre 1945heating22 | Southern Continental | small MFH - 7 floors | pre 1945 | 22 | heating | 0.48 | 18.02% | 26.78% | 215.0811 | 268.8514 | 319.9331 | 59.1473
Southern Continentalsmall MFH - 3 floorspre 1945heating24 | Southern Continental | small MFH - 3 floors | pre 1945 | 24 | heating | 0.61 | 63.97% | 26.78% | 303.8863 | 379.8578 | 452.0308 | 83.5687
Southern Continentalsmall MFH - 5 floorspre 1945heating24 | Southern Continental | small MFH - 5 floors | pre 1945 | 24 | heating | 0.52 | 18.02% | 26.78% | 277.9572 | 347.4465 | 413.4614 | 76.4382
Southern Continentalsmall MFH - 7 floorspre 1945heating24 | Southern Continental | small MFH - 7 floors | pre 1945 | 24 | heating | 0.48 | 18.02% | 26.78% | 266.8448 | 333.556 | 396.9316 | 73.3823
Southern Continentalsmall MFH - 3 floors1945-1970heating18 | Southern Continental | small MFH - 3 floors | 1945-1970 | 18 | heating | 0.61 | 63.97% | 34.58% | 151.1912 | 188.989 | 224.8969 | 41.5776
Southern Continentalsmall MFH - 5 floors1945-1970heating18 | Southern Continental | small MFH - 5 floors | 1945-1970 | 18 | heating | 0.52 | 18.02% | 34.58% | 139.1172 | 173.8965 | 206.9368 | 38.2572
Southern Continentalsmall MFH - 7 floors1945-1970heating18 | Southern Continental | small MFH - 7 floors | 1945-1970 | 18 | heating | 0.48 | 18.02% | 34.58% | 133.9426 | 167.4283 | 199.2396 | 36.8342
Southern Continentalsmall MFH - 3 floors1945-1970heating20 | Southern Continental | small MFH - 3 floors | 1945-1970 | 20 | heating | 0.61 | 63.97% | 34.58% | 194.6917 | 243.3646 | 289.6039 | 53.5402
Southern Continentalsmall MFH - 5 floors1945-1970heating20 | Southern Continental | small MFH - 5 floors | 1945-1970 | 20 | heating | 0.52 | 18.02% | 34.58% | 178.5426 | 223.1783 | 265.5821 | 49.0992
Southern Continentalsmall MFH - 7 floors1945-1970heating20 | Southern Continental | small MFH - 7 floors | 1945-1970 | 20 | heating | 0.48 | 18.02% | 34.58% | 171.6216 | 214.5269 | 255.2871 | 47.1959
Southern Continentalsmall MFH - 3 floors1945-1970heating22 | Southern Continental | small MFH - 3 floors | 1945-1970 | 22 | heating | 0.61 | 63.97% | 34.58% | 244.3365 | 305.4206 | 363.4505 | 67.1925
Southern Continentalsmall MFH - 5 floors1945-1970heating22 | Southern Continental | small MFH - 5 floors | 1945-1970 | 22 | heating | 0.52 | 18.02% | 34.58% | 223.6587 | 279.5734 | 332.6923 | 61.5061
Southern Continentalsmall MFH - 7 floors1945-1970heating22 | Southern Continental | small MFH - 7 floors | 1945-1970 | 22 | heating | 0.48 | 18.02% | 34.58% | 214.7968 | 268.496 | 319.5102 | 59.0691
Southern Continentalsmall MFH - 3 floors1945-1970heating24 | Southern Continental | small MFH - 3 floors | 1945-1970 | 24 | heating | 0.61 | 63.97% | 34.58% | 303.5598 | 379.4497 | 451.5452 | 83.4789
Southern Continentalsmall MFH - 5 floors1945-1970heating24 | Southern Continental | small MFH - 5 floors | 1945-1970 | 24 | heating | 0.52 | 18.02% | 34.58% | 277.6205 | 347.0256 | 412.9605 | 76.3456
Southern Continentalsmall MFH - 7 floors1945-1970heating24 | Southern Continental | small MFH - 7 floors | 1945-1970 | 24 | heating | 0.48 | 18.02% | 34.58% | 266.5036 | 333.1295 | 396.4241 | 73.2885
Southern Continentalsmall MFH - 3 floors1970-1980heating18 | Southern Continental | small MFH - 3 floors | 1970-1980 | 18 | heating | 0.61 | 63.97% | 14.13% | 71.4403 | 89.3004 | 106.2674 | 19.6461
Southern Continentalsmall MFH - 5 floors1970-1980heating18 | Southern Continental | small MFH - 5 floors | 1970-1980 | 18 | heating | 0.52 | 18.02% | 14.13% | 63.8706 | 79.8383 | 95.0076 | 17.5644
Southern Continentalsmall MFH - 7 floors1970-1980heating18 | Southern Continental | small MFH - 7 floors | 1970-1980 | 18 | heating | 0.48 | 18.02% | 14.13% | 60.6265 | 75.7831 | 90.1819 | 16.6723
Southern Continentalsmall MFH - 3 floors1970-1980heating20 | Southern Continental | small MFH - 3 floors | 1970-1980 | 20 | heating | 0.61 | 63.97% | 14.13% | 93.9885 | 117.4856 | 139.8079 | 25.8468
Southern Continentalsmall MFH - 5 floors1970-1980heating20 | Southern Continental | small MFH - 5 floors | 1970-1980 | 20 | heating | 0.52 | 18.02% | 14.13% | 83.9859 | 104.9824 | 124.929 | 23.0961
Southern Continentalsmall MFH - 7 floors1970-1980heating20 | Southern Continental | small MFH - 7 floors | 1970-1980 | 20 | heating | 0.48 | 18.02% | 14.13% | 79.699 | 99.6238 | 118.5523 | 21.9172
Southern Continentalsmall MFH - 3 floors1970-1980heating22 | Southern Continental | small MFH - 3 floors | 1970-1980 | 22 | heating | 0.61 | 63.97% | 14.13% | 120.2064 | 150.258 | 178.807 | 33.0568
Southern Continentalsmall MFH - 5 floors1970-1980heating22 | Southern Continental | small MFH - 5 floors | 1970-1980 | 22 | heating | 0.52 | 18.02% | 14.13% | 107.3548 | 134.1935 | 159.6902 | 29.5226
Southern Continentalsmall MFH - 7 floors1970-1980heating22 | Southern Continental | small MFH - 7 floors | 1970-1980 | 22 | heating | 0.48 | 18.02% | 14.13% | 101.8469 | 127.3087 | 151.4973 | 28.0079
Southern Continentalsmall MFH - 3 floors1970-1980heating24 | Southern Continental | small MFH - 3 floors | 1970-1980 | 24 | heating | 0.61 | 63.97% | 14.13% | 152.3507 | 190.4384 | 226.6217 | 41.8965
Southern Continentalsmall MFH - 5 floors1970-1980heating24 | Southern Continental | small MFH - 5 floors | 1970-1980 | 24 | heating | 0.52 | 18.02% | 14.13% | 136.1101 | 170.1376 | 202.4637 | 37.4303
Southern Continentalsmall MFH - 7 floors1970-1980heating24 | Southern Continental | small MFH - 7 floors | 1970-1980 | 24 | heating | 0.48 | 18.02% | 14.13% | 129.1498 | 161.4372 | 192.1103 | 35.5162
Southern Continentalsmall MFH - 3 floors1980-1990heating18 | Southern Continental | small MFH - 3 floors | 1980-1990 | 18 | heating | 0.61 | 63.97% | 8.863% | 57.6305 | 72.0381 | 85.7253 | 15.8484
Southern Continentalsmall MFH - 5 floors1980-1990heating18 | Southern Continental | small MFH - 5 floors | 1980-1990 | 18 | heating | 0.52 | 18.02% | 8.863% | 51.1446 | 63.9308 | 76.0777 | 14.0648
Southern Continentalsmall MFH - 7 floors1980-1990heating18 | Southern Continental | small MFH - 7 floors | 1980-1990 | 18 | heating | 0.48 | 18.02% | 8.863% | 48.365 | 60.4563 | 71.9429 | 13.3004
Southern Continentalsmall MFH - 3 floors1980-1990heating20 | Southern Continental | small MFH - 3 floors | 1980-1990 | 20 | heating | 0.61 | 63.97% | 8.863% | 76.4872 | 95.609 | 113.7747 | 21.034
Southern Continentalsmall MFH - 5 floors1980-1990heating20 | Southern Continental | small MFH - 5 floors | 1980-1990 | 20 | heating | 0.52 | 18.02% | 8.863% | 67.8737 | 84.8422 | 100.9622 | 18.6653
Southern Continentalsmall MFH - 7 floors1980-1990heating20 | Southern Continental | small MFH - 7 floors | 1980-1990 | 20 | heating | 0.48 | 18.02% | 8.863% | 64.1822 | 80.2278 | 95.4711 | 17.6501
Southern Continentalsmall MFH - 3 floors1980-1990heating22 | Southern Continental | small MFH - 3 floors | 1980-1990 | 22 | heating | 0.61 | 63.97% | 8.863% | 98.475 | 123.0937 | 146.4815 | 27.0806
Southern Continentalsmall MFH - 5 floors1980-1990heating22 | Southern Continental | small MFH - 5 floors | 1980-1990 | 22 | heating | 0.52 | 18.02% | 8.863% | 87.4041 | 109.2551 | 130.0136 | 24.0361
Southern Continentalsmall MFH - 7 floors1980-1990heating22 | Southern Continental | small MFH - 7 floors | 1980-1990 | 22 | heating | 0.48 | 18.02% | 8.863% | 82.6594 | 103.3243 | 122.9559 | 22.7313
Southern Continentalsmall MFH - 3 floors1980-1990heating24 | Southern Continental | small MFH - 3 floors | 1980-1990 | 24 | heating | 0.61 | 63.97% | 8.863% | 125.5621 | 156.9526 | 186.7736 | 34.5296
Southern Continentalsmall MFH - 5 floors1980-1990heating24 | Southern Continental | small MFH - 5 floors | 1980-1990 | 24 | heating | 0.52 | 18.02% | 8.863% | 111.4833 | 139.3542 | 165.8315 | 30.6579
Southern Continentalsmall MFH - 7 floors1980-1990heating24 | Southern Continental | small MFH - 7 floors | 1980-1990 | 24 | heating | 0.48 | 18.02% | 8.863% | 105.4496 | 131.812 | 156.8563 | 28.9986
Southern Continentalsmall MFH - 3 floors1990-2000heating18 | Southern Continental | small MFH - 3 floors | 1990-2000 | 18 | heating | 0.61 | 63.97% | 8.705% | 43.2859 | 54.1074 | 64.3877 | 11.9036
Southern Continentalsmall MFH - 5 floors1990-2000heating18 | Southern Continental | small MFH - 5 floors | 1990-2000 | 18 | heating | 0.52 | 18.02% | 8.705% | 38.1307 | 47.6633 | 56.7194 | 10.4859
Southern Continentalsmall MFH - 7 floors1990-2000heating18 | Southern Continental | small MFH - 7 floors | 1990-2000 | 18 | heating | 0.48 | 18.02% | 8.705% | 35.9213 | 44.9016 | 53.4329 | 9.8784
Southern Continentalsmall MFH - 3 floors1990-2000heating20 | Southern Continental | small MFH - 3 floors | 1990-2000 | 20 | heating | 0.61 | 63.97% | 8.705% | 58.1631 | 72.7039 | 86.5176 | 15.9949
Southern Continentalsmall MFH - 5 floors1990-2000heating20 | Southern Continental | small MFH - 5 floors | 1990-2000 | 20 | heating | 0.52 | 18.02% | 8.705% | 51.2677 | 64.0846 | 76.2607 | 14.0986
Southern Continentalsmall MFH - 7 floors1990-2000heating20 | Southern Continental | small MFH - 7 floors | 1990-2000 | 20 | heating | 0.48 | 18.02% | 8.705% | 48.3125 | 60.3907 | 71.8649 | 13.2859
Southern Continentalsmall MFH - 3 floors1990-2000heating22 | Southern Continental | small MFH - 3 floors | 1990-2000 | 22 | heating | 0.61 | 63.97% | 8.705% | 75.5558 | 94.4447 | 112.3892 | 20.7778
Southern Continentalsmall MFH - 5 floors1990-2000heating22 | Southern Continental | small MFH - 5 floors | 1990-2000 | 22 | heating | 0.52 | 18.02% | 8.705% | 66.7036 | 83.3795 | 99.2216 | 18.3435
Southern Continentalsmall MFH - 7 floors1990-2000heating22 | Southern Continental | small MFH - 7 floors | 1990-2000 | 22 | heating | 0.48 | 18.02% | 8.705% | 62.9098 | 78.6372 | 93.5783 | 17.3002
Southern Continentalsmall MFH - 3 floors1990-2000heating24 | Southern Continental | small MFH - 3 floors | 1990-2000 | 24 | heating | 0.61 | 63.97% | 8.705% | 97.0123 | 121.2654 | 144.3058 | 26.6784
Southern Continentalsmall MFH - 5 floors1990-2000heating24 | Southern Continental | small MFH - 5 floors | 1990-2000 | 24 | heating | 0.52 | 18.02% | 8.705% | 85.6794 | 107.0992 | 127.448 | 23.5618
Southern Continentalsmall MFH - 7 floors1990-2000heating24 | Southern Continental | small MFH - 7 floors | 1990-2000 | 24 | heating | 0.48 | 18.02% | 8.705% | 80.8224 | 101.028 | 120.2233 | 22.2262
Southern Continentalsmall MFH - 3 floorspost 2000heating18 | Southern Continental | small MFH - 3 floors | post 2000 | 18 | heating | 0.61 | 63.97% | 6.947% | 28.0565 | 35.0706 | 41.734 | 7.7155
Southern Continentalsmall MFH - 5 floorspost 2000heating18 | Southern Continental | small MFH - 5 floors | post 2000 | 18 | heating | 0.52 | 18.02% | 6.947% | 24.7655 | 30.9568 | 36.8386 | 6.8105
Southern Continentalsmall MFH - 7 floorspost 2000heating18 | Southern Continental | small MFH - 7 floors | post 2000 | 18 | heating | 0.48 | 18.02% | 6.947% | 23.355 | 29.1938 | 34.7406 | 6.4226
Southern Continentalsmall MFH - 3 floorspost 2000heating20 | Southern Continental | small MFH - 3 floors | post 2000 | 20 | heating | 0.61 | 63.97% | 6.947% | 38.7743 | 48.4678 | 57.6767 | 10.6629
Southern Continentalsmall MFH - 5 floorspost 2000heating20 | Southern Continental | small MFH - 5 floors | post 2000 | 20 | heating | 0.52 | 18.02% | 6.947% | 34.4453 | 43.0566 | 51.2374 | 9.4725
Southern Continentalsmall MFH - 7 floorspost 2000heating20 | Southern Continental | small MFH - 7 floors | post 2000 | 20 | heating | 0.48 | 18.02% | 6.947% | 32.59 | 40.7376 | 48.4777 | 8.9623
Southern Continentalsmall MFH - 3 floorspost 2000heating22 | Southern Continental | small MFH - 3 floors | post 2000 | 22 | heating | 0.61 | 63.97% | 6.947% | 51.1864 | 63.983 | 76.1397 | 14.0763
Southern Continentalsmall MFH - 5 floorspost 2000heating22 | Southern Continental | small MFH - 5 floors | post 2000 | 22 | heating | 0.52 | 18.02% | 6.947% | 45.5521 | 56.9401 | 67.7588 | 12.5268
Southern Continentalsmall MFH - 7 floorspost 2000heating22 | Southern Continental | small MFH - 7 floors | post 2000 | 22 | heating | 0.48 | 18.02% | 6.947% | 43.1374 | 53.9218 | 64.1669 | 11.8628
Southern Continentalsmall MFH - 3 floorspost 2000heating24 | Southern Continental | small MFH - 3 floors | post 2000 | 24 | heating | 0.61 | 63.97% | 6.947% | 66.4711 | 83.0888 | 98.8757 | 18.2795
Southern Continentalsmall MFH - 5 floorspost 2000heating24 | Southern Continental | small MFH - 5 floors | post 2000 | 24 | heating | 0.52 | 18.02% | 6.947% | 59.2179 | 74.0224 | 88.0866 | 16.2849
Southern Continentalsmall MFH - 7 floorspost 2000heating24 | Southern Continental | small MFH - 7 floors | post 2000 | 24 | heating | 0.48 | 18.02% | 6.947% | 56.1094 | 70.1368 | 83.4628 | 15.4301
Southern Continentalsmall MFH - average - all typespre 1945heating18 | Southern Continental | small MFH - average - all types | pre 1945 | 18 | heating |  |  | 26.78% | 146.0932 | 182.6164 | 217.3136 | 40.1756
Southern Continentalsmall MFH - average - all typespre 1945heating20 | Southern Continental | small MFH - average - all types | pre 1945 | 20 | heating |  |  | 26.78% | 187.8543 | 234.8179 | 279.4333 | 51.6599
Southern Continentalsmall MFH - average - all typespre 1945heating22 | Southern Continental | small MFH - average - all types | pre 1945 | 22 | heating |  |  | 26.78% | 235.5654 | 294.4568 | 350.4035 | 64.7805
Southern Continentalsmall MFH - average - all typespre 1945heating24 | Southern Continental | small MFH - average - all types | pre 1945 | 24 | heating |  |  | 26.78% | 292.5421 | 365.6776 | 435.1564 | 80.4491
Southern Continentalsmall MFH - average - all types1945-1970heating18 | Southern Continental | small MFH - average - all types | 1945-1970 | 18 | heating |  |  | 34.58% | 145.9087 | 182.3859 | 217.0392 | 40.1249
Southern Continentalsmall MFH - average - all types1945-1970heating20 | Southern Continental | small MFH - average - all types | 1945-1970 | 20 | heating |  |  | 34.58% | 187.6264 | 234.5329 | 279.0942 | 51.5972
Southern Continentalsmall MFH - average - all types1945-1970heating22 | Southern Continental | small MFH - average - all types | 1945-1970 | 22 | heating |  |  | 34.58% | 235.2898 | 294.1122 | 349.9936 | 64.7047
Southern Continentalsmall MFH - average - all types1945-1970heating24 | Southern Continental | small MFH - average - all types | 1945-1970 | 24 | heating |  |  | 34.58% | 292.2111 | 365.2639 | 434.6641 | 80.3581
Southern Continentalsmall MFH - average - all types1970-1980heating18 | Southern Continental | small MFH - average - all types | 1970-1980 | 18 | heating |  |  | 14.13% | 68.1285 | 85.1606 | 101.3412 | 18.7353
Southern Continentalsmall MFH - average - all types1970-1980heating20 | Southern Continental | small MFH - average - all types | 1970-1980 | 20 | heating |  |  | 14.13% | 89.6123 | 112.0154 | 133.2983 | 24.6434
Southern Continentalsmall MFH - average - all types1970-1980heating22 | Southern Continental | small MFH - average - all types | 1970-1980 | 22 | heating |  |  | 14.13% | 114.5837 | 143.2297 | 170.4433 | 31.5105
Southern Continentalsmall MFH - average - all types1970-1980heating24 | Southern Continental | small MFH - average - all types | 1970-1980 | 24 | heating |  |  | 14.13% | 145.2453 | 181.5566 | 216.0524 | 39.9425
Southern Continentalsmall MFH - average - all types1980-1990heating18 | Southern Continental | small MFH - average - all types | 1980-1990 | 18 | heating |  |  | 8.863% | 54.7929 | 68.4911 | 81.5044 | 15.068
Southern Continentalsmall MFH - average - all types1980-1990heating20 | Southern Continental | small MFH - average - all types | 1980-1990 | 20 | heating |  |  | 8.863% | 72.7188 | 90.8984 | 108.1691 | 19.9977
Southern Continentalsmall MFH - average - all types1980-1990heating22 | Southern Continental | small MFH - average - all types | 1980-1990 | 22 | heating |  |  | 8.863% | 93.6314 | 117.0392 | 139.2767 | 25.7486
Southern Continentalsmall MFH - average - all types1980-1990heating24 | Southern Continental | small MFH - average - all types | 1980-1990 | 24 | heating |  |  | 8.863% | 119.4025 | 149.2532 | 177.6113 | 32.8357
Southern Continentalsmall MFH - average - all types1990-2000heating18 | Southern Continental | small MFH - average - all types | 1990-2000 | 18 | heating |  |  | 8.705% | 41.0304 | 51.288 | 61.0328 | 11.2834
Southern Continentalsmall MFH - average - all types1990-2000heating20 | Southern Continental | small MFH - average - all types | 1990-2000 | 20 | heating |  |  | 8.705% | 55.1463 | 68.9329 | 82.0301 | 15.1652
Southern Continentalsmall MFH - average - all types1990-2000heating22 | Southern Continental | small MFH - average - all types | 1990-2000 | 22 | heating |  |  | 8.705% | 71.6829 | 89.6036 | 106.6283 | 19.7128
Southern Continentalsmall MFH - average - all types1990-2000heating24 | Southern Continental | small MFH - average - all types | 1990-2000 | 24 | heating |  |  | 8.705% | 92.054 | 115.0675 | 136.9304 | 25.3149
Southern Continentalsmall MFH - average - all typespost 2000heating18 | Southern Continental | small MFH - average - all types | post 2000 | 18 | heating |  |  | 6.947% | 26.6166 | 33.2708 | 39.5922 | 7.3196
Southern Continentalsmall MFH - average - all typespost 2000heating20 | Southern Continental | small MFH - average - all types | post 2000 | 20 | heating |  |  | 6.947% | 36.8803 | 46.1004 | 54.8595 | 10.1421
Southern Continentalsmall MFH - average - all typespost 2000heating22 | Southern Continental | small MFH - average - all types | post 2000 | 22 | heating |  |  | 6.947% | 48.7213 | 60.9017 | 72.473 | 13.3984
Southern Continentalsmall MFH - average - all typespost 2000heating24 | Southern Continental | small MFH - average - all types | post 2000 | 24 | heating |  |  | 6.947% | 63.2978 | 79.1222 | 94.1554 | 17.4069
Southern Continentalsmall MFH - average - all types - all agesheating18 | Southern Continental | small MFH - average - all types - all ages |  | 18 | heating |  |  |  | 109.476 | 136.845 | 162.8455 | 30.1059
Southern Continentalsmall MFH - average - all types - all agesheating20 | Southern Continental | small MFH - average - all types - all ages |  | 20 | heating |  |  |  | 141.6499 | 177.0624 | 210.7042 | 38.9537
Southern Continentalsmall MFH - average - all types - all agesheating22 | Southern Continental | small MFH - average - all types - all ages |  | 22 | heating |  |  |  | 178.5508 | 223.1885 | 265.5943 | 49.1015
Southern Continentalsmall MFH - average - all types - all agesheating24 | Southern Continental | small MFH - average - all types - all ages |  | 24 | heating |  |  |  | 222.8925 | 278.6156 | 331.5526 | 61.2954
Oceanicsmall MFH - 3 floorspre 1945heating18 | Oceanic | small MFH - 3 floors | pre 1945 | 18 | heating | 0.61 | 85.57% | 31.09% | 141.639 | 177.0488 | 210.6881 | 38.9507
Oceanicsmall MFH - 5 floorspre 1945heating18 | Oceanic | small MFH - 5 floors | pre 1945 | 18 | heating | 0.52 | 7.213% | 31.09% | 127.9827 | 159.9783 | 190.3742 | 35.1952
Oceanicsmall MFH - 7 floorspre 1945heating18 | Oceanic | small MFH - 7 floors | pre 1945 | 18 | heating | 0.48 | 7.213% | 31.09% | 122.1299 | 152.6624 | 181.6683 | 33.5857
Oceanicsmall MFH - 3 floorspre 1945heating20 | Oceanic | small MFH - 3 floors | pre 1945 | 20 | heating | 0.61 | 85.57% | 31.09% | 187.3848 | 234.231 | 278.7349 | 51.5308
Oceanicsmall MFH - 5 floorspre 1945heating20 | Oceanic | small MFH - 5 floors | pre 1945 | 20 | heating | 0.52 | 7.213% | 31.09% | 169.0212 | 211.2765 | 251.419 | 46.4808
Oceanicsmall MFH - 7 floorspre 1945heating20 | Oceanic | small MFH - 7 floors | pre 1945 | 20 | heating | 0.48 | 7.213% | 31.09% | 161.1511 | 201.4389 | 239.7122 | 44.3165
Oceanicsmall MFH - 3 floorspre 1945heating22 | Oceanic | small MFH - 3 floors | pre 1945 | 22 | heating | 0.61 | 85.57% | 31.09% | 240.3257 | 300.4072 | 357.4845 | 66.0896
Oceanicsmall MFH - 5 floorspre 1945heating22 | Oceanic | small MFH - 5 floors | pre 1945 | 22 | heating | 0.52 | 7.213% | 31.09% | 216.1 | 270.125 | 321.4488 | 59.4275
Oceanicsmall MFH - 7 floorspre 1945heating22 | Oceanic | small MFH - 7 floors | pre 1945 | 22 | heating | 0.48 | 7.213% | 31.09% | 205.7176 | 257.147 | 306.0049 | 56.5723
Oceanicsmall MFH - 3 floorspre 1945heating24 | Oceanic | small MFH - 3 floors | pre 1945 | 24 | heating | 0.61 | 85.57% | 31.09% | 302.5448 | 378.181 | 450.0354 | 83.1998
Oceanicsmall MFH - 5 floorspre 1945heating24 | Oceanic | small MFH - 5 floors | pre 1945 | 24 | heating | 0.52 | 7.213% | 31.09% | 271.9173 | 339.8967 | 404.4771 | 74.7773
Oceanicsmall MFH - 7 floorspre 1945heating24 | Oceanic | small MFH - 7 floors | pre 1945 | 24 | heating | 0.48 | 7.213% | 31.09% | 258.7913 | 323.4891 | 384.9521 | 71.1676
Oceanicsmall MFH - 3 floors1945-1970heating18 | Oceanic | small MFH - 3 floors | 1945-1970 | 18 | heating | 0.61 | 85.57% | 28.51% | 140.9304 | 176.1631 | 209.634 | 38.7559
Oceanicsmall MFH - 5 floors1945-1970heating18 | Oceanic | small MFH - 5 floors | 1945-1970 | 18 | heating | 0.52 | 7.213% | 28.51% | 128.3658 | 160.4573 | 190.9441 | 35.3006
Oceanicsmall MFH - 7 floors1945-1970heating18 | Oceanic | small MFH - 7 floors | 1945-1970 | 18 | heating | 0.48 | 7.213% | 28.51% | 122.981 | 153.7262 | 182.9342 | 33.8198
Oceanicsmall MFH - 3 floors1945-1970heating20 | Oceanic | small MFH - 3 floors | 1945-1970 | 20 | heating | 0.61 | 85.57% | 28.51% | 186.37 | 232.9625 | 277.2254 | 51.2518
Oceanicsmall MFH - 5 floors1945-1970heating20 | Oceanic | small MFH - 5 floors | 1945-1970 | 20 | heating | 0.52 | 7.213% | 28.51% | 169.4229 | 211.7787 | 252.0166 | 46.5913
Oceanicsmall MFH - 7 floors1945-1970heating20 | Oceanic | small MFH - 7 floors | 1945-1970 | 20 | heating | 0.48 | 7.213% | 28.51% | 162.1599 | 202.6999 | 241.2129 | 44.594
Oceanicsmall MFH - 3 floors1945-1970heating22 | Oceanic | small MFH - 3 floors | 1945-1970 | 22 | heating | 0.61 | 85.57% | 28.51% | 238.9623 | 298.7028 | 355.4564 | 65.7146
Oceanicsmall MFH - 5 floors1945-1970heating22 | Oceanic | small MFH - 5 floors | 1945-1970 | 22 | heating | 0.52 | 7.213% | 28.51% | 216.5633 | 270.7041 | 322.1378 | 59.5549
Oceanicsmall MFH - 7 floors1945-1970heating22 | Oceanic | small MFH - 7 floors | 1945-1970 | 22 | heating | 0.48 | 7.213% | 28.51% | 206.9637 | 258.7046 | 307.8585 | 56.915
Oceanicsmall MFH - 3 floors1945-1970heating24 | Oceanic | small MFH - 3 floors | 1945-1970 | 24 | heating | 0.61 | 85.57% | 28.51% | 301.3523 | 376.6904 | 448.2615 | 82.8719
Oceanicsmall MFH - 5 floors1945-1970heating24 | Oceanic | small MFH - 5 floors | 1945-1970 | 24 | heating | 0.52 | 7.213% | 28.51% | 273.0017 | 341.2522 | 406.0901 | 75.0755
Oceanicsmall MFH - 7 floors1945-1970heating24 | Oceanic | small MFH - 7 floors | 1945-1970 | 24 | heating | 0.48 | 7.213% | 28.51% | 260.8515 | 326.0644 | 388.0166 | 71.7342
Oceanicsmall MFH - 3 floors1970-1980heating18 | Oceanic | small MFH - 3 floors | 1970-1980 | 18 | heating | 0.61 | 85.57% | 16.65% | 117.0139 | 146.2673 | 174.0581 | 32.1788
Oceanicsmall MFH - 5 floors1970-1980heating18 | Oceanic | small MFH - 5 floors | 1970-1980 | 18 | heating | 0.52 | 7.213% | 16.65% | 106.8389 | 133.5486 | 158.9228 | 29.3807
Oceanicsmall MFH - 7 floors1970-1980heating18 | Oceanic | small MFH - 7 floors | 1970-1980 | 18 | heating | 0.48 | 7.213% | 16.65% | 102.4782 | 128.0977 | 152.4363 | 28.1815
Oceanicsmall MFH - 3 floors1970-1980heating20 | Oceanic | small MFH - 3 floors | 1970-1980 | 20 | heating | 0.61 | 85.57% | 16.65% | 155.2735 | 194.0918 | 230.9693 | 42.7002
Oceanicsmall MFH - 5 floors1970-1980heating20 | Oceanic | small MFH - 5 floors | 1970-1980 | 20 | heating | 0.52 | 7.213% | 16.65% | 141.72 | 177.1499 | 210.8084 | 38.973
Oceanicsmall MFH - 7 floors1970-1980heating20 | Oceanic | small MFH - 7 floors | 1970-1980 | 20 | heating | 0.48 | 7.213% | 16.65% | 135.9113 | 169.8891 | 202.1681 | 37.3756
Oceanicsmall MFH - 3 floors1970-1980heating22 | Oceanic | small MFH - 3 floors | 1970-1980 | 22 | heating | 0.61 | 85.57% | 16.65% | 199.0414 | 248.8018 | 296.0741 | 54.7364
Oceanicsmall MFH - 5 floors1970-1980heating22 | Oceanic | small MFH - 5 floors | 1970-1980 | 22 | heating | 0.52 | 7.213% | 16.65% | 181.322 | 226.6525 | 269.7165 | 49.8635
Oceanicsmall MFH - 7 floors1970-1980heating22 | Oceanic | small MFH - 7 floors | 1970-1980 | 22 | heating | 0.48 | 7.213% | 16.65% | 173.7279 | 217.1599 | 258.4203 | 47.7752
Oceanicsmall MFH - 3 floors1970-1980heating24 | Oceanic | small MFH - 3 floors | 1970-1980 | 24 | heating | 0.61 | 85.57% | 16.65% | 251.2929 | 314.1161 | 373.7982 | 69.1055
Oceanicsmall MFH - 5 floors1970-1980heating24 | Oceanic | small MFH - 5 floors | 1970-1980 | 24 | heating | 0.52 | 7.213% | 16.65% | 228.7941 | 285.9926 | 340.3312 | 62.9184
Oceanicsmall MFH - 7 floors1970-1980heating24 | Oceanic | small MFH - 7 floors | 1970-1980 | 24 | heating | 0.48 | 7.213% | 16.65% | 219.1517 | 273.9397 | 325.9882 | 60.2667
Oceanicsmall MFH - 3 floors1980-1990heating18 | Oceanic | small MFH - 3 floors | 1980-1990 | 18 | heating | 0.61 | 85.57% | 9.684% | 82.0913 | 102.6141 | 122.1108 | 22.5751
Oceanicsmall MFH - 5 floors1980-1990heating18 | Oceanic | small MFH - 5 floors | 1980-1990 | 18 | heating | 0.52 | 7.213% | 9.684% | 73.8969 | 92.3711 | 109.9216 | 20.3216
Oceanicsmall MFH - 7 floors1980-1990heating18 | Oceanic | small MFH - 7 floors | 1980-1990 | 18 | heating | 0.48 | 7.213% | 9.684% | 70.385 | 87.9813 | 104.6977 | 19.3559
Oceanicsmall MFH - 3 floors1980-1990heating20 | Oceanic | small MFH - 3 floors | 1980-1990 | 20 | heating | 0.61 | 85.57% | 9.684% | 110.2025 | 137.7531 | 163.9262 | 30.3057
Oceanicsmall MFH - 5 floors1980-1990heating20 | Oceanic | small MFH - 5 floors | 1980-1990 | 20 | heating | 0.52 | 7.213% | 9.684% | 99.3081 | 124.1351 | 147.7208 | 27.3097
Oceanicsmall MFH - 7 floors1980-1990heating20 | Oceanic | small MFH - 7 floors | 1980-1990 | 20 | heating | 0.48 | 7.213% | 9.684% | 94.6391 | 118.2989 | 140.7757 | 26.0258
Oceanicsmall MFH - 3 floors1980-1990heating22 | Oceanic | small MFH - 3 floors | 1980-1990 | 22 | heating | 0.61 | 85.57% | 9.684% | 142.3084 | 177.8856 | 211.6838 | 39.1348
Oceanicsmall MFH - 5 floors1980-1990heating22 | Oceanic | small MFH - 5 floors | 1980-1990 | 22 | heating | 0.52 | 7.213% | 9.684% | 128.3424 | 160.428 | 190.9093 | 35.2942
Oceanicsmall MFH - 7 floors1980-1990heating22 | Oceanic | small MFH - 7 floors | 1980-1990 | 22 | heating | 0.48 | 7.213% | 9.684% | 122.3569 | 152.9462 | 182.006 | 33.6482
Oceanicsmall MFH - 3 floors1980-1990heating24 | Oceanic | small MFH - 3 floors | 1980-1990 | 24 | heating | 0.61 | 85.57% | 9.684% | 180.7299 | 225.9124 | 268.8357 | 49.7007
Oceanicsmall MFH - 5 floors1980-1990heating24 | Oceanic | small MFH - 5 floors | 1980-1990 | 24 | heating | 0.52 | 7.213% | 9.684% | 162.8026 | 203.5032 | 242.1689 | 44.7707
Oceanicsmall MFH - 7 floors1980-1990heating24 | Oceanic | small MFH - 7 floors | 1980-1990 | 24 | heating | 0.48 | 7.213% | 9.684% | 155.1195 | 193.8993 | 230.7402 | 42.6579
Oceanicsmall MFH - 3 floors1990-2000heating18 | Oceanic | small MFH - 3 floors | 1990-2000 | 18 | heating | 0.61 | 85.57% | 7.813% | 47.4657 | 59.3321 | 70.6052 | 13.0531
Oceanicsmall MFH - 5 floors1990-2000heating18 | Oceanic | small MFH - 5 floors | 1990-2000 | 18 | heating | 0.52 | 7.213% | 7.813% | 42.3199 | 52.8999 | 62.9508 | 11.638
Oceanicsmall MFH - 7 floors1990-2000heating18 | Oceanic | small MFH - 7 floors | 1990-2000 | 18 | heating | 0.48 | 7.213% | 7.813% | 40.1145 | 50.1432 | 59.6704 | 11.0315
Oceanicsmall MFH - 3 floors1990-2000heating20 | Oceanic | small MFH - 3 floors | 1990-2000 | 20 | heating | 0.61 | 85.57% | 7.813% | 65.3595 | 81.6994 | 97.2223 | 17.9739
Oceanicsmall MFH - 5 floors1990-2000heating20 | Oceanic | small MFH - 5 floors | 1990-2000 | 20 | heating | 0.52 | 7.213% | 7.813% | 58.3969 | 72.9961 | 86.8654 | 16.0591
Oceanicsmall MFH - 7 floors1990-2000heating20 | Oceanic | small MFH - 7 floors | 1990-2000 | 20 | heating | 0.48 | 7.213% | 7.813% | 55.4129 | 69.2661 | 82.4267 | 15.2385
Oceanicsmall MFH - 3 floors1990-2000heating22 | Oceanic | small MFH - 3 floors | 1990-2000 | 22 | heating | 0.61 | 85.57% | 7.813% | 86.3624 | 107.9529 | 128.464 | 23.7496
Oceanicsmall MFH - 5 floors1990-2000heating22 | Oceanic | small MFH - 5 floors | 1990-2000 | 22 | heating | 0.52 | 7.213% | 7.813% | 77.381 | 96.7263 | 115.1043 | 21.2798
Oceanicsmall MFH - 7 floors1990-2000heating22 | Oceanic | small MFH - 7 floors | 1990-2000 | 22 | heating | 0.48 | 7.213% | 7.813% | 73.5319 | 91.9149 | 109.3787 | 20.2213
Oceanicsmall MFH - 3 floors1990-2000heating24 | Oceanic | small MFH - 3 floors | 1990-2000 | 24 | heating | 0.61 | 85.57% | 7.813% | 110.6768 | 138.346 | 164.6317 | 30.4361
Oceanicsmall MFH - 5 floors1990-2000heating24 | Oceanic | small MFH - 5 floors | 1990-2000 | 24 | heating | 0.52 | 7.213% | 7.813% | 99.3745 | 124.2182 | 147.8196 | 27.328
Oceanicsmall MFH - 7 floors1990-2000heating24 | Oceanic | small MFH - 7 floors | 1990-2000 | 24 | heating | 0.48 | 7.213% | 7.813% | 94.5307 | 118.1634 | 140.6145 | 25.996
Oceanicsmall MFH - 3 floorspost 2000heating18 | Oceanic | small MFH - 3 floors | post 2000 | 18 | heating | 0.61 | 85.57% | 6.499% | 29.4491 | 36.8114 | 43.8056 | 8.0985
Oceanicsmall MFH - 5 floorspost 2000heating18 | Oceanic | small MFH - 5 floors | post 2000 | 18 | heating | 0.52 | 7.213% | 6.499% | 26.1836 | 32.7295 | 38.9482 | 7.2005
Oceanicsmall MFH - 7 floorspost 2000heating18 | Oceanic | small MFH - 7 floors | post 2000 | 18 | heating | 0.48 | 7.213% | 6.499% | 24.7841 | 30.9802 | 36.8664 | 6.8156
Oceanicsmall MFH - 3 floorspost 2000heating20 | Oceanic | small MFH - 3 floors | post 2000 | 20 | heating | 0.61 | 85.57% | 6.499% | 41.736 | 52.17 | 62.0823 | 11.4774
Oceanicsmall MFH - 5 floorspost 2000heating20 | Oceanic | small MFH - 5 floors | post 2000 | 20 | heating | 0.52 | 7.213% | 6.499% | 37.363 | 46.7038 | 55.5775 | 10.2748
Oceanicsmall MFH - 7 floorspost 2000heating20 | Oceanic | small MFH - 7 floors | post 2000 | 20 | heating | 0.48 | 7.213% | 6.499% | 35.4889 | 44.3611 | 52.7898 | 9.7595
Oceanicsmall MFH - 3 floorspost 2000heating22 | Oceanic | small MFH - 3 floors | post 2000 | 22 | heating | 0.61 | 85.57% | 6.499% | 56.238 | 70.2975 | 83.654 | 15.4654
Oceanicsmall MFH - 5 floorspost 2000heating22 | Oceanic | small MFH - 5 floors | post 2000 | 22 | heating | 0.52 | 7.213% | 6.499% | 50.4884 | 63.1105 | 75.1015 | 13.8843
Oceanicsmall MFH - 7 floorspost 2000heating22 | Oceanic | small MFH - 7 floors | post 2000 | 22 | heating | 0.48 | 7.213% | 6.499% | 48.0243 | 60.0304 | 71.4362 | 13.2067
Oceanicsmall MFH - 3 floorspost 2000heating24 | Oceanic | small MFH - 3 floors | post 2000 | 24 | heating | 0.61 | 85.57% | 6.499% | 73.3826 | 91.7282 | 109.1566 | 20.1802
Oceanicsmall MFH - 5 floorspost 2000heating24 | Oceanic | small MFH - 5 floors | post 2000 | 24 | heating | 0.52 | 7.213% | 6.499% | 66.1772 | 82.7215 | 98.4386 | 18.1987
Oceanicsmall MFH - 7 floorspost 2000heating24 | Oceanic | small MFH - 7 floors | post 2000 | 24 | heating | 0.48 | 7.213% | 6.499% | 63.0892 | 78.8615 | 93.8452 | 17.3495
Oceanicsmall MFH - average - all typespre 1945heating18 | Oceanic | small MFH - average - all types | pre 1945 | 18 | heating |  |  | 31.09% | 139.2468 | 174.0585 | 207.1296 | 38.2929
Oceanicsmall MFH - average - all typespre 1945heating20 | Oceanic | small MFH - average - all types | pre 1945 | 20 | heating |  |  | 31.09% | 184.1679 | 230.2099 | 273.9498 | 50.6462
Oceanicsmall MFH - average - all typespre 1945heating22 | Oceanic | small MFH - average - all types | pre 1945 | 22 | heating |  |  | 31.09% | 236.082 | 295.1025 | 351.172 | 64.9225
Oceanicsmall MFH - average - all typespre 1945heating24 | Oceanic | small MFH - average - all types | pre 1945 | 24 | heating |  |  | 31.09% | 297.1796 | 371.4745 | 442.0547 | 81.7244
Oceanicsmall MFH - average - all types1945-1970heating18 | Oceanic | small MFH - average - all types | 1945-1970 | 18 | heating |  |  | 28.51% | 138.7294 | 173.4118 | 206.36 | 38.1506
Oceanicsmall MFH - average - all types1945-1970heating20 | Oceanic | small MFH - average - all types | 1945-1970 | 20 | heating |  |  | 28.51% | 183.4013 | 229.2516 | 272.8094 | 50.4354
Oceanicsmall MFH - average - all types1945-1970heating22 | Oceanic | small MFH - average - all types | 1945-1970 | 22 | heating |  |  | 28.51% | 235.0385 | 293.7981 | 349.6198 | 64.6356
Oceanicsmall MFH - average - all types1945-1970heating24 | Oceanic | small MFH - average - all types | 1945-1970 | 24 | heating |  |  | 28.51% | 296.386 | 370.4825 | 440.8741 | 81.5061
Oceanicsmall MFH - average - all types1970-1980heating18 | Oceanic | small MFH - average - all types | 1970-1980 | 18 | heating |  |  | 16.65% | 115.2315 | 144.0393 | 171.4068 | 31.6887
Oceanicsmall MFH - average - all types1970-1980heating20 | Oceanic | small MFH - average - all types | 1970-1980 | 20 | heating |  |  | 16.65% | 152.8992 | 191.124 | 227.4376 | 42.0473
Oceanicsmall MFH - average - all types1970-1980heating22 | Oceanic | small MFH - average - all types | 1970-1980 | 22 | heating |  |  | 16.65% | 195.9374 | 244.9218 | 291.4569 | 53.8828
Oceanicsmall MFH - average - all types1970-1980heating24 | Oceanic | small MFH - average - all types | 1970-1980 | 24 | heating |  |  | 16.65% | 247.3517 | 309.1896 | 367.9356 | 68.0217
Oceanicsmall MFH - average - all types1980-1990heating18 | Oceanic | small MFH - average - all types | 1980-1990 | 18 | heating |  |  | 9.684% | 80.6558 | 100.8198 | 119.9756 | 22.1804
Oceanicsmall MFH - average - all types1980-1990heating20 | Oceanic | small MFH - average - all types | 1980-1990 | 20 | heating |  |  | 9.684% | 108.2941 | 135.3676 | 161.0874 | 29.7809
Oceanicsmall MFH - average - all types1980-1990heating22 | Oceanic | small MFH - average - all types | 1980-1990 | 22 | heating |  |  | 9.684% | 139.8619 | 174.8274 | 208.0446 | 38.462
Oceanicsmall MFH - average - all types1980-1990heating24 | Oceanic | small MFH - average - all types | 1980-1990 | 24 | heating |  |  | 9.684% | 177.5895 | 221.9869 | 264.1644 | 48.8371
Oceanicsmall MFH - average - all types1990-2000heating18 | Oceanic | small MFH - average - all types | 1990-2000 | 18 | heating |  |  | 7.813% | 46.5642 | 58.2053 | 69.2643 | 12.8052
Oceanicsmall MFH - average - all types1990-2000heating20 | Oceanic | small MFH - average - all types | 1990-2000 | 20 | heating |  |  | 7.813% | 64.1398 | 80.1748 | 95.408 | 17.6385
Oceanicsmall MFH - average - all types1990-2000heating22 | Oceanic | small MFH - average - all types | 1990-2000 | 22 | heating |  |  | 7.813% | 84.789 | 105.9863 | 126.1237 | 23.317
Oceanicsmall MFH - average - all types1990-2000heating24 | Oceanic | small MFH - average - all types | 1990-2000 | 24 | heating |  |  | 7.813% | 108.6969 | 135.8711 | 161.6866 | 29.8916
Oceanicsmall MFH - average - all typespost 2000heating18 | Oceanic | small MFH - average - all types | post 2000 | 18 | heating |  |  | 6.499% | 28.8771 | 36.0964 | 42.9547 | 7.9412
Oceanicsmall MFH - average - all typespost 2000heating20 | Oceanic | small MFH - average - all types | post 2000 | 20 | heating |  |  | 6.499% | 40.97 | 51.2125 | 60.9428 | 11.2667
Oceanicsmall MFH - average - all typespost 2000heating22 | Oceanic | small MFH - average - all types | post 2000 | 22 | heating |  |  | 6.499% | 55.2308 | 69.0385 | 82.1558 | 15.1885
Oceanicsmall MFH - average - all typespost 2000heating24 | Oceanic | small MFH - average - all types | post 2000 | 24 | heating |  |  | 6.499% | 72.1204 | 90.1505 | 107.2791 | 19.8331
Oceanicsmall MFH - average - all types - all agesheating18 | Oceanic | small MFH - average - all types - all ages |  | 18 | heating |  |  |  | 115.0709 | 143.8387 | 171.168 | 31.6445
Oceanicsmall MFH - average - all types - all agesheating20 | Oceanic | small MFH - average - all types - all ages |  | 20 | heating |  |  |  | 152.787 | 190.9838 | 227.2707 | 42.0164
Oceanicsmall MFH - average - all types - all agesheating22 | Oceanic | small MFH - average - all types - all ages |  | 22 | heating |  |  |  | 196.3045 | 245.3806 | 292.0029 | 53.9837
Oceanicsmall MFH - average - all types - all agesheating24 | Oceanic | small MFH - average - all types - all ages |  | 24 | heating |  |  |  | 247.8422 | 309.8028 | 368.6653 | 68.1566
Continentalsmall MFH - 3 floorspre 1945heating18 | Continental | small MFH - 3 floors | pre 1945 | 18 | heating | 0.61 | 80.65% | 25.94% | 159.988 | 199.985 | 237.9821 | 43.9967
Continentalsmall MFH - 5 floorspre 1945heating18 | Continental | small MFH - 5 floors | pre 1945 | 18 | heating | 0.52 | 9.675% | 25.94% | 145.9139 | 182.3923 | 217.0469 | 40.1263
Continentalsmall MFH - 7 floorspre 1945heating18 | Continental | small MFH - 7 floors | pre 1945 | 18 | heating | 0.48 | 9.675% | 25.94% | 139.8821 | 174.8526 | 208.0746 | 38.4676
Continentalsmall MFH - 3 floorspre 1945heating20 | Continental | small MFH - 3 floors | pre 1945 | 20 | heating | 0.61 | 80.65% | 25.94% | 200.3264 | 250.408 | 297.9855 | 55.0898
Continentalsmall MFH - 5 floorspre 1945heating20 | Continental | small MFH - 5 floors | pre 1945 | 20 | heating | 0.52 | 9.675% | 25.94% | 182.338 | 227.9225 | 271.2278 | 50.1429
Continentalsmall MFH - 7 floorspre 1945heating20 | Continental | small MFH - 7 floors | pre 1945 | 20 | heating | 0.48 | 9.675% | 25.94% | 174.6287 | 218.2858 | 259.7602 | 48.0229
Continentalsmall MFH - 3 floorspre 1945heating22 | Continental | small MFH - 3 floors | pre 1945 | 22 | heating | 0.61 | 80.65% | 25.94% | 245.1691 | 306.4614 | 364.6891 | 67.4215
Continentalsmall MFH - 5 floorspre 1945heating22 | Continental | small MFH - 5 floors | pre 1945 | 22 | heating | 0.52 | 9.675% | 25.94% | 222.7252 | 278.4065 | 331.3038 | 61.2494
Continentalsmall MFH - 7 floorspre 1945heating22 | Continental | small MFH - 7 floors | pre 1945 | 22 | heating | 0.48 | 9.675% | 25.94% | 213.1064 | 266.383 | 316.9958 | 58.6043
Continentalsmall MFH - 3 floorspre 1945heating24 | Continental | small MFH - 3 floors | pre 1945 | 24 | heating | 0.61 | 80.65% | 25.94% | 296.6094 | 370.7618 | 441.2066 | 81.5676
Continentalsmall MFH - 5 floorspre 1945heating24 | Continental | small MFH - 5 floors | pre 1945 | 24 | heating | 0.52 | 9.675% | 25.94% | 268.785 | 335.9812 | 399.8176 | 73.9159
Continentalsmall MFH - 7 floorspre 1945heating24 | Continental | small MFH - 7 floors | pre 1945 | 24 | heating | 0.48 | 9.675% | 25.94% | 256.8602 | 321.0752 | 382.0795 | 70.6365
Continentalsmall MFH - 3 floors1945-1970heating18 | Continental | small MFH - 3 floors | 1945-1970 | 18 | heating | 0.61 | 80.65% | 26.8% | 136.5031 | 170.6289 | 203.0484 | 37.5384
Continentalsmall MFH - 5 floors1945-1970heating18 | Continental | small MFH - 5 floors | 1945-1970 | 18 | heating | 0.52 | 9.675% | 26.8% | 122.7312 | 153.414 | 182.5626 | 33.7511
Continentalsmall MFH - 7 floors1945-1970heating18 | Continental | small MFH - 7 floors | 1945-1970 | 18 | heating | 0.48 | 9.675% | 26.8% | 116.8289 | 146.0362 | 173.783 | 32.128
Continentalsmall MFH - 3 floors1945-1970heating20 | Continental | small MFH - 3 floors | 1945-1970 | 20 | heating | 0.61 | 80.65% | 26.8% | 171.8842 | 214.8553 | 255.6778 | 47.2682
Continentalsmall MFH - 5 floors1945-1970heating20 | Continental | small MFH - 5 floors | 1945-1970 | 20 | heating | 0.52 | 9.675% | 26.8% | 154.2535 | 192.8168 | 229.452 | 42.4197
Continentalsmall MFH - 7 floors1945-1970heating20 | Continental | small MFH - 7 floors | 1945-1970 | 20 | heating | 0.48 | 9.675% | 26.8% | 146.6974 | 183.3718 | 218.2124 | 40.3418
Continentalsmall MFH - 3 floors1945-1970heating22 | Continental | small MFH - 3 floors | 1945-1970 | 22 | heating | 0.61 | 80.65% | 26.8% | 211.2707 | 264.0883 | 314.2651 | 58.0994
Continentalsmall MFH - 5 floors1945-1970heating22 | Continental | small MFH - 5 floors | 1945-1970 | 22 | heating | 0.52 | 9.675% | 26.8% | 189.3408 | 236.676 | 281.6444 | 52.0687
Continentalsmall MFH - 7 floors1945-1970heating22 | Continental | small MFH - 7 floors | 1945-1970 | 22 | heating | 0.48 | 9.675% | 26.8% | 179.9422 | 224.9278 | 267.6641 | 49.4841
Continentalsmall MFH - 3 floors1945-1970heating24 | Continental | small MFH - 3 floors | 1945-1970 | 24 | heating | 0.61 | 80.65% | 26.8% | 256.2494 | 320.3118 | 381.171 | 70.4686
Continentalsmall MFH - 5 floors1945-1970heating24 | Continental | small MFH - 5 floors | 1945-1970 | 24 | heating | 0.52 | 9.675% | 26.8% | 229.1193 | 286.3992 | 340.815 | 63.0078
Continentalsmall MFH - 7 floors1945-1970heating24 | Continental | small MFH - 7 floors | 1945-1970 | 24 | heating | 0.48 | 9.675% | 26.8% | 217.4921 | 271.8652 | 323.5196 | 59.8103
Continentalsmall MFH - 3 floors1970-1980heating18 | Continental | small MFH - 3 floors | 1970-1980 | 18 | heating | 0.61 | 80.65% | 15.99% | 99.5511 | 124.4389 | 148.0823 | 27.3766
Continentalsmall MFH - 5 floors1970-1980heating18 | Continental | small MFH - 5 floors | 1970-1980 | 18 | heating | 0.52 | 9.675% | 15.99% | 90.5334 | 113.1667 | 134.6684 | 24.8967
Continentalsmall MFH - 7 floors1970-1980heating18 | Continental | small MFH - 7 floors | 1970-1980 | 18 | heating | 0.48 | 9.675% | 15.99% | 86.6686 | 108.3357 | 128.9195 | 23.8339
Continentalsmall MFH - 3 floors1970-1980heating20 | Continental | small MFH - 3 floors | 1970-1980 | 20 | heating | 0.61 | 80.65% | 15.99% | 126.1844 | 157.7304 | 187.6992 | 34.7007
Continentalsmall MFH - 5 floors1970-1980heating20 | Continental | small MFH - 5 floors | 1970-1980 | 20 | heating | 0.52 | 9.675% | 15.99% | 114.5809 | 143.2261 | 170.439 | 31.5097
Continentalsmall MFH - 7 floors1970-1980heating20 | Continental | small MFH - 7 floors | 1970-1980 | 20 | heating | 0.48 | 9.675% | 15.99% | 109.6079 | 137.0099 | 163.0418 | 30.1422
Continentalsmall MFH - 3 floors1970-1980heating22 | Continental | small MFH - 3 floors | 1970-1980 | 22 | heating | 0.61 | 80.65% | 15.99% | 156.0299 | 195.0374 | 232.0945 | 42.9082
Continentalsmall MFH - 5 floors1970-1980heating22 | Continental | small MFH - 5 floors | 1970-1980 | 22 | heating | 0.52 | 9.675% | 15.99% | 141.6342 | 177.0427 | 210.6809 | 38.9494
Continentalsmall MFH - 7 floors1970-1980heating22 | Continental | small MFH - 7 floors | 1970-1980 | 22 | heating | 0.48 | 9.675% | 15.99% | 135.4646 | 169.3307 | 201.5036 | 37.2528
Continentalsmall MFH - 3 floors1970-1980heating24 | Continental | small MFH - 3 floors | 1970-1980 | 24 | heating | 0.61 | 80.65% | 15.99% | 189.9065 | 237.3831 | 282.4859 | 52.2243
Continentalsmall MFH - 5 floors1970-1980heating24 | Continental | small MFH - 5 floors | 1970-1980 | 24 | heating | 0.52 | 9.675% | 15.99% | 172.2395 | 215.2994 | 256.2063 | 47.3659
Continentalsmall MFH - 7 floors1970-1980heating24 | Continental | small MFH - 7 floors | 1970-1980 | 24 | heating | 0.48 | 9.675% | 15.99% | 164.6679 | 205.8349 | 244.9436 | 45.2837
Continentalsmall MFH - 3 floors1980-1990heating18 | Continental | small MFH - 3 floors | 1980-1990 | 18 | heating | 0.61 | 80.65% | 12.51% | 68.3779 | 85.4724 | 101.7121 | 18.8039
Continentalsmall MFH - 5 floors1980-1990heating18 | Continental | small MFH - 5 floors | 1980-1990 | 18 | heating | 0.52 | 9.675% | 12.51% | 61.6527 | 77.0659 | 91.7084 | 16.9545
Continentalsmall MFH - 7 floors1980-1990heating18 | Continental | small MFH - 7 floors | 1980-1990 | 18 | heating | 0.48 | 9.675% | 12.51% | 58.7705 | 73.4631 | 87.4211 | 16.1619
Continentalsmall MFH - 3 floors1980-1990heating20 | Continental | small MFH - 3 floors | 1980-1990 | 20 | heating | 0.61 | 80.65% | 12.51% | 87.7547 | 109.6934 | 130.5351 | 24.1325
Continentalsmall MFH - 5 floors1980-1990heating20 | Continental | small MFH - 5 floors | 1980-1990 | 20 | heating | 0.52 | 9.675% | 12.51% | 79.0499 | 98.8124 | 117.5867 | 21.7387
Continentalsmall MFH - 7 floors1980-1990heating20 | Continental | small MFH - 7 floors | 1980-1990 | 20 | heating | 0.48 | 9.675% | 12.51% | 75.3193 | 94.1491 | 112.0374 | 20.7128
Continentalsmall MFH - 3 floors1980-1990heating22 | Continental | small MFH - 3 floors | 1980-1990 | 22 | heating | 0.61 | 80.65% | 12.51% | 109.8128 | 137.266 | 163.3465 | 30.1985
Continentalsmall MFH - 5 floors1980-1990heating22 | Continental | small MFH - 5 floors | 1980-1990 | 22 | heating | 0.52 | 9.675% | 12.51% | 98.9698 | 123.7123 | 147.2176 | 27.2167
Continentalsmall MFH - 7 floors1980-1990heating22 | Continental | small MFH - 7 floors | 1980-1990 | 22 | heating | 0.48 | 9.675% | 12.51% | 94.3228 | 117.9035 | 140.3052 | 25.9388
Continentalsmall MFH - 3 floors1980-1990heating24 | Continental | small MFH - 3 floors | 1980-1990 | 24 | heating | 0.61 | 80.65% | 12.51% | 134.8668 | 168.5835 | 200.6143 | 37.0884
Continentalsmall MFH - 5 floors1980-1990heating24 | Continental | small MFH - 5 floors | 1980-1990 | 24 | heating | 0.52 | 9.675% | 12.51% | 121.643 | 152.0537 | 180.9439 | 33.4518
Continentalsmall MFH - 7 floors1980-1990heating24 | Continental | small MFH - 7 floors | 1980-1990 | 24 | heating | 0.48 | 9.675% | 12.51% | 115.9756 | 144.9696 | 172.5138 | 31.8933
Continentalsmall MFH - 3 floors1990-2000heating18 | Continental | small MFH - 3 floors | 1990-2000 | 18 | heating | 0.61 | 80.65% | 14.12% | 47.422 | 59.2775 | 70.5403 | 13.0411
Continentalsmall MFH - 5 floors1990-2000heating18 | Continental | small MFH - 5 floors | 1990-2000 | 18 | heating | 0.52 | 9.675% | 14.12% | 41.6891 | 52.1114 | 62.0126 | 11.4645
Continentalsmall MFH - 7 floors1990-2000heating18 | Continental | small MFH - 7 floors | 1990-2000 | 18 | heating | 0.48 | 9.675% | 14.12% | 39.2322 | 49.0402 | 58.3579 | 10.7889
Continentalsmall MFH - 3 floors1990-2000heating20 | Continental | small MFH - 3 floors | 1990-2000 | 20 | heating | 0.61 | 80.65% | 14.12% | 61.6745 | 77.0931 | 91.7408 | 16.9605
Continentalsmall MFH - 5 floors1990-2000heating20 | Continental | small MFH - 5 floors | 1990-2000 | 20 | heating | 0.52 | 9.675% | 14.12% | 54.1026 | 67.6283 | 80.4777 | 14.8782
Continentalsmall MFH - 7 floors1990-2000heating20 | Continental | small MFH - 7 floors | 1990-2000 | 20 | heating | 0.48 | 9.675% | 14.12% | 50.8575 | 63.5719 | 75.6506 | 13.9858
Continentalsmall MFH - 3 floors1990-2000heating22 | Continental | small MFH - 3 floors | 1990-2000 | 22 | heating | 0.61 | 80.65% | 14.12% | 78.2182 | 97.7728 | 116.3496 | 21.51
Continentalsmall MFH - 5 floors1990-2000heating22 | Continental | small MFH - 5 floors | 1990-2000 | 22 | heating | 0.52 | 9.675% | 14.12% | 68.6752 | 85.844 | 102.1543 | 18.8857
Continentalsmall MFH - 7 floors1990-2000heating22 | Continental | small MFH - 7 floors | 1990-2000 | 22 | heating | 0.48 | 9.675% | 14.12% | 64.5853 | 80.7316 | 96.0706 | 17.761
Continentalsmall MFH - 3 floors1990-2000heating24 | Continental | small MFH - 3 floors | 1990-2000 | 24 | heating | 0.61 | 80.65% | 14.12% | 97.1896 | 121.487 | 144.5695 | 26.7271
Continentalsmall MFH - 5 floors1990-2000heating24 | Continental | small MFH - 5 floors | 1990-2000 | 24 | heating | 0.52 | 9.675% | 14.12% | 85.5199 | 106.8999 | 127.2109 | 23.518
Continentalsmall MFH - 7 floors1990-2000heating24 | Continental | small MFH - 7 floors | 1990-2000 | 24 | heating | 0.48 | 9.675% | 14.12% | 80.5186 | 100.6483 | 119.7715 | 22.1426
Continentalsmall MFH - 3 floorspost 2000heating18 | Continental | small MFH - 3 floors | post 2000 | 18 | heating | 0.61 | 80.65% | 4.61% | 36.4268 | 45.5335 | 54.1848 | 10.0174
Continentalsmall MFH - 5 floorspost 2000heating18 | Continental | small MFH - 5 floors | post 2000 | 18 | heating | 0.52 | 9.675% | 4.61% | 32.2157 | 40.2696 | 47.9208 | 8.8593
Continentalsmall MFH - 7 floorspost 2000heating18 | Continental | small MFH - 7 floors | post 2000 | 18 | heating | 0.48 | 9.675% | 4.61% | 30.4109 | 38.0136 | 45.2362 | 8.363
Continentalsmall MFH - 3 floorspost 2000heating20 | Continental | small MFH - 3 floors | post 2000 | 20 | heating | 0.61 | 80.65% | 4.61% | 47.7177 | 59.6471 | 70.98 | 13.1224
Continentalsmall MFH - 5 floorspost 2000heating20 | Continental | small MFH - 5 floors | post 2000 | 20 | heating | 0.52 | 9.675% | 4.61% | 42.1455 | 52.6818 | 62.6914 | 11.59
Continentalsmall MFH - 7 floorspost 2000heating20 | Continental | small MFH - 7 floors | post 2000 | 20 | heating | 0.48 | 9.675% | 4.61% | 39.7574 | 49.6967 | 59.1391 | 10.9333
Continentalsmall MFH - 3 floorspost 2000heating22 | Continental | small MFH - 3 floors | post 2000 | 22 | heating | 0.61 | 80.65% | 4.61% | 60.9213 | 76.1516 | 90.6204 | 16.7534
Continentalsmall MFH - 5 floorspost 2000heating22 | Continental | small MFH - 5 floors | post 2000 | 22 | heating | 0.52 | 9.675% | 4.61% | 53.7814 | 67.2267 | 79.9998 | 14.7899
Continentalsmall MFH - 7 floorspost 2000heating22 | Continental | small MFH - 7 floors | post 2000 | 22 | heating | 0.48 | 9.675% | 4.61% | 50.7214 | 63.4018 | 75.4481 | 13.9484
Continentalsmall MFH - 3 floorspost 2000heating24 | Continental | small MFH - 3 floors | post 2000 | 24 | heating | 0.61 | 80.65% | 4.61% | 76.2534 | 95.3167 | 113.4269 | 20.9697
Continentalsmall MFH - 5 floorspost 2000heating24 | Continental | small MFH - 5 floors | post 2000 | 24 | heating | 0.52 | 9.675% | 4.61% | 67.4339 | 84.2923 | 100.3079 | 18.5443
Continentalsmall MFH - 7 floorspost 2000heating24 | Continental | small MFH - 7 floors | post 2000 | 24 | heating | 0.48 | 9.675% | 4.61% | 63.6541 | 79.5676 | 94.6854 | 17.5049
Continentalsmall MFH - average - all typespre 1945heating18 | Continental | small MFH - average - all types | pre 1945 | 18 | heating |  |  | 25.94% | 156.6811 | 195.8513 | 233.0631 | 43.0873
Continentalsmall MFH - average - all typespre 1945heating20 | Continental | small MFH - average - all types | pre 1945 | 20 | heating |  |  | 25.94% | 196.0998 | 245.1247 | 291.6984 | 53.9274
Continentalsmall MFH - average - all typespre 1945heating22 | Continental | small MFH - average - all types | pre 1945 | 22 | heating |  |  | 25.94% | 239.8956 | 299.8695 | 356.8447 | 65.9713
Continentalsmall MFH - average - all typespre 1945heating24 | Continental | small MFH - average - all types | pre 1945 | 24 | heating |  |  | 25.94% | 290.0717 | 362.5896 | 431.4817 | 79.7697
Continentalsmall MFH - average - all types1945-1970heating18 | Continental | small MFH - average - all types | 1945-1970 | 18 | heating |  |  | 26.8% | 133.2672 | 166.584 | 198.235 | 36.6485
Continentalsmall MFH - average - all types1945-1970heating20 | Continental | small MFH - average - all types | 1945-1970 | 20 | heating |  |  | 26.8% | 167.7417 | 209.6771 | 249.5157 | 46.129
Continentalsmall MFH - average - all types1945-1970heating22 | Continental | small MFH - average - all types | 1945-1970 | 22 | heating |  |  | 26.8% | 206.1179 | 257.6474 | 306.6004 | 56.6824
Continentalsmall MFH - average - all types1945-1970heating24 | Continental | small MFH - average - all types | 1945-1970 | 24 | heating |  |  | 26.8% | 249.8749 | 312.3436 | 371.6889 | 68.7156
Continentalsmall MFH - average - all types1970-1980heating18 | Continental | small MFH - average - all types | 1970-1980 | 18 | heating |  |  | 15.99% | 97.4323 | 121.7903 | 144.9305 | 26.7939
Continentalsmall MFH - average - all types1970-1980heating20 | Continental | small MFH - average - all types | 1970-1980 | 20 | heating |  |  | 15.99% | 123.458 | 154.3224 | 183.6437 | 33.9509
Continentalsmall MFH - average - all types1970-1980heating22 | Continental | small MFH - average - all types | 1970-1980 | 22 | heating |  |  | 15.99% | 152.6474 | 190.8093 | 227.063 | 41.978
Continentalsmall MFH - average - all types1970-1980heating24 | Continental | small MFH - average - all types | 1970-1980 | 24 | heating |  |  | 15.99% | 185.7554 | 232.1942 | 276.3111 | 51.0827
Continentalsmall MFH - average - all types1980-1990heating18 | Continental | small MFH - average - all types | 1980-1990 | 18 | heating |  |  | 12.51% | 66.7977 | 83.4972 | 99.3616 | 18.3694
Continentalsmall MFH - average - all types1980-1990heating20 | Continental | small MFH - average - all types | 1980-1990 | 20 | heating |  |  | 12.51% | 85.7094 | 107.1367 | 127.4927 | 23.5701
Continentalsmall MFH - average - all types1980-1990heating22 | Continental | small MFH - average - all types | 1980-1990 | 22 | heating |  |  | 12.51% | 107.2651 | 134.0814 | 159.5568 | 29.4979
Continentalsmall MFH - average - all types1980-1990heating24 | Continental | small MFH - average - all types | 1980-1990 | 24 | heating |  |  | 12.51% | 131.7597 | 164.6996 | 195.9925 | 36.2339
Continentalsmall MFH - average - all types1990-2000heating18 | Continental | small MFH - average - all types | 1990-2000 | 18 | heating |  |  | 14.12% | 46.075 | 57.5938 | 68.5366 | 12.6706
Continentalsmall MFH - average - all types1990-2000heating20 | Continental | small MFH - average - all types | 1990-2000 | 20 | heating |  |  | 14.12% | 59.8954 | 74.8692 | 89.0944 | 16.4712
Continentalsmall MFH - average - all types1990-2000heating22 | Continental | small MFH - average - all types | 1990-2000 | 22 | heating |  |  | 14.12% | 75.976 | 94.9699 | 113.0142 | 20.8934
Continentalsmall MFH - average - all types1990-2000heating24 | Continental | small MFH - average - all types | 1990-2000 | 24 | heating |  |  | 14.12% | 94.4476 | 118.0596 | 140.4909 | 25.9731
Continentalsmall MFH - average - all typespost 2000heating18 | Continental | small MFH - average - all types | post 2000 | 18 | heating |  |  | 4.61% | 35.4373 | 44.2966 | 52.713 | 9.7453
Continentalsmall MFH - average - all typespost 2000heating20 | Continental | small MFH - average - all types | post 2000 | 20 | heating |  |  | 4.61% | 46.4084 | 58.0105 | 69.0325 | 12.7623
Continentalsmall MFH - average - all typespost 2000heating22 | Continental | small MFH - average - all types | post 2000 | 22 | heating |  |  | 4.61% | 59.2437 | 74.0546 | 88.125 | 16.292
Continentalsmall MFH - average - all typespost 2000heating24 | Continental | small MFH - average - all types | post 2000 | 24 | heating |  |  | 4.61% | 74.1811 | 92.7264 | 110.3444 | 20.3998
Continentalsmall MFH - average - all types - all agesheating18 | Continental | small MFH - average - all types - all ages |  | 18 | heating |  |  |  | 108.4672 | 135.584 | 161.345 | 29.8285
Continentalsmall MFH - average - all types - all agesheating20 | Continental | small MFH - average - all types - all ages |  | 20 | heating |  |  |  | 136.9248 | 171.1561 | 203.6757 | 37.6543
Continentalsmall MFH - average - all types - all agesheating22 | Continental | small MFH - average - all types - all ages |  | 22 | heating |  |  |  | 168.8064 | 211.008 | 251.0995 | 46.4218
Continentalsmall MFH - average - all types - all agesheating24 | Continental | small MFH - average - all types - all ages |  | 24 | heating |  |  |  | 205.2151 | 256.5189 | 305.2574 | 56.4341
Northern Continentalsmall MFH - 3 floorspre 1945heating18 | Northern Continental | small MFH - 3 floors | pre 1945 | 18 | heating | 0.61 | 42.24% | 18.93% | 189.0829 | 236.3536 | 281.2608 | 51.9978
Northern Continentalsmall MFH - 5 floorspre 1945heating18 | Northern Continental | small MFH - 5 floors | pre 1945 | 18 | heating | 0.52 | 28.88% | 18.93% | 176.0737 | 220.0921 | 261.9096 | 48.4203
Northern Continentalsmall MFH - 7 floorspre 1945heating18 | Northern Continental | small MFH - 7 floors | pre 1945 | 18 | heating | 0.48 | 28.88% | 18.93% | 170.4983 | 213.1228 | 253.6162 | 46.887
Northern Continentalsmall MFH - 3 floorspre 1945heating20 | Northern Continental | small MFH - 3 floors | pre 1945 | 20 | heating | 0.61 | 42.24% | 18.93% | 229.5903 | 286.9878 | 341.5155 | 63.1373
Northern Continentalsmall MFH - 5 floorspre 1945heating20 | Northern Continental | small MFH - 5 floors | pre 1945 | 20 | heating | 0.52 | 28.88% | 18.93% | 213.137 | 266.4212 | 317.0413 | 58.6127
Northern Continentalsmall MFH - 7 floorspre 1945heating20 | Northern Continental | small MFH - 7 floors | pre 1945 | 20 | heating | 0.48 | 28.88% | 18.93% | 206.0856 | 257.607 | 306.5523 | 56.6735
Northern Continentalsmall MFH - 3 floorspre 1945heating22 | Northern Continental | small MFH - 3 floors | pre 1945 | 22 | heating | 0.61 | 42.24% | 18.93% | 275.1683 | 343.9604 | 409.3128 | 75.6713
Northern Continentalsmall MFH - 5 floorspre 1945heating22 | Northern Continental | small MFH - 5 floors | pre 1945 | 22 | heating | 0.52 | 28.88% | 18.93% | 254.5412 | 318.1764 | 378.63 | 69.9988
Northern Continentalsmall MFH - 7 floorspre 1945heating22 | Northern Continental | small MFH - 7 floors | pre 1945 | 22 | heating | 0.48 | 28.88% | 18.93% | 245.701 | 307.1262 | 365.4802 | 67.5678
Northern Continentalsmall MFH - 3 floorspre 1945heating24 | Northern Continental | small MFH - 3 floors | pre 1945 | 24 | heating | 0.61 | 42.24% | 18.93% | 327.4219 | 409.2774 | 487.0401 | 90.041
Northern Continentalsmall MFH - 5 floorspre 1945heating24 | Northern Continental | small MFH - 5 floors | pre 1945 | 24 | heating | 0.52 | 28.88% | 18.93% | 302.2588 | 377.8235 | 449.61 | 83.1212
Northern Continentalsmall MFH - 7 floorspre 1945heating24 | Northern Continental | small MFH - 7 floors | pre 1945 | 24 | heating | 0.48 | 28.88% | 18.93% | 291.4746 | 364.3433 | 433.5685 | 80.1555
Northern Continentalsmall MFH - 3 floors1945-1970heating18 | Northern Continental | small MFH - 3 floors | 1945-1970 | 18 | heating | 0.61 | 42.24% | 35.34% | 169.3038 | 211.6297 | 251.8394 | 46.5585
Northern Continentalsmall MFH - 5 floors1945-1970heating18 | Northern Continental | small MFH - 5 floors | 1945-1970 | 18 | heating | 0.52 | 28.88% | 35.34% | 157.5879 | 196.9849 | 234.412 | 43.3367
Northern Continentalsmall MFH - 7 floors1945-1970heating18 | Northern Continental | small MFH - 7 floors | 1945-1970 | 18 | heating | 0.48 | 28.88% | 35.34% | 152.5668 | 190.7086 | 226.9432 | 41.9559
Northern Continentalsmall MFH - 3 floors1945-1970heating20 | Northern Continental | small MFH - 3 floors | 1945-1970 | 20 | heating | 0.61 | 42.24% | 35.34% | 205.8516 | 257.3144 | 306.2042 | 56.6092
Northern Continentalsmall MFH - 5 floors1945-1970heating20 | Northern Continental | small MFH - 5 floors | 1945-1970 | 20 | heating | 0.52 | 28.88% | 35.34% | 191.083 | 238.8537 | 284.236 | 52.5478
Northern Continentalsmall MFH - 7 floors1945-1970heating20 | Northern Continental | small MFH - 7 floors | 1945-1970 | 20 | heating | 0.48 | 28.88% | 35.34% | 184.7536 | 230.942 | 274.821 | 50.8072
Northern Continentalsmall MFH - 3 floors1945-1970heating22 | Northern Continental | small MFH - 3 floors | 1945-1970 | 22 | heating | 0.61 | 42.24% | 35.34% | 246.7944 | 308.493 | 367.1066 | 67.8685
Northern Continentalsmall MFH - 5 floors1945-1970heating22 | Northern Continental | small MFH - 5 floors | 1945-1970 | 22 | heating | 0.52 | 28.88% | 35.34% | 228.3497 | 285.4372 | 339.6702 | 62.7962
Northern Continentalsmall MFH - 7 floors1945-1970heating22 | Northern Continental | small MFH - 7 floors | 1945-1970 | 22 | heating | 0.48 | 28.88% | 35.34% | 220.4449 | 275.5561 | 327.9118 | 60.6223
Northern Continentalsmall MFH - 3 floors1945-1970heating24 | Northern Continental | small MFH - 3 floors | 1945-1970 | 24 | heating | 0.61 | 42.24% | 35.34% | 293.9917 | 367.4896 | 437.3126 | 80.8477
Northern Continentalsmall MFH - 5 floors1945-1970heating24 | Northern Continental | small MFH - 5 floors | 1945-1970 | 24 | heating | 0.52 | 28.88% | 35.34% | 271.3566 | 339.1958 | 403.643 | 74.6231
Northern Continentalsmall MFH - 7 floors1945-1970heating24 | Northern Continental | small MFH - 7 floors | 1945-1970 | 24 | heating | 0.48 | 28.88% | 35.34% | 261.6559 | 327.0699 | 389.2131 | 71.9554
Northern Continentalsmall MFH - 3 floors1970-1980heating18 | Northern Continental | small MFH - 3 floors | 1970-1980 | 18 | heating | 0.61 | 42.24% | 18.96% | 132.3542 | 165.4427 | 196.8768 | 36.3974
Northern Continentalsmall MFH - 5 floors1970-1980heating18 | Northern Continental | small MFH - 5 floors | 1970-1980 | 18 | heating | 0.52 | 28.88% | 18.96% | 120.8764 | 151.0955 | 179.8037 | 33.241
Northern Continentalsmall MFH - 7 floors1970-1980heating18 | Northern Continental | small MFH - 7 floors | 1970-1980 | 18 | heating | 0.48 | 28.88% | 18.96% | 115.9574 | 144.9467 | 172.4866 | 31.8883
Northern Continentalsmall MFH - 3 floors1970-1980heating20 | Northern Continental | small MFH - 3 floors | 1970-1980 | 20 | heating | 0.61 | 42.24% | 18.96% | 161.9049 | 202.3812 | 240.8336 | 44.5239
Northern Continentalsmall MFH - 5 floors1970-1980heating20 | Northern Continental | small MFH - 5 floors | 1970-1980 | 20 | heating | 0.52 | 28.88% | 18.96% | 147.4801 | 184.3502 | 219.3767 | 40.557
Northern Continentalsmall MFH - 7 floors1970-1980heating20 | Northern Continental | small MFH - 7 floors | 1970-1980 | 20 | heating | 0.48 | 28.88% | 18.96% | 141.2981 | 176.6226 | 210.1809 | 38.857
Northern Continentalsmall MFH - 3 floors1970-1980heating22 | Northern Continental | small MFH - 3 floors | 1970-1980 | 22 | heating | 0.61 | 42.24% | 18.96% | 194.7345 | 243.4182 | 289.6676 | 53.552
Northern Continentalsmall MFH - 5 floors1970-1980heating22 | Northern Continental | small MFH - 5 floors | 1970-1980 | 22 | heating | 0.52 | 28.88% | 18.96% | 176.9342 | 221.1678 | 263.1897 | 48.6569
Northern Continentalsmall MFH - 7 floors1970-1980heating22 | Northern Continental | small MFH - 7 floors | 1970-1980 | 22 | heating | 0.48 | 28.88% | 18.96% | 169.3055 | 211.6319 | 251.842 | 46.559
Northern Continentalsmall MFH - 3 floors1970-1980heating24 | Northern Continental | small MFH - 3 floors | 1970-1980 | 24 | heating | 0.61 | 42.24% | 18.96% | 232.4274 | 290.5342 | 345.7357 | 63.9175
Northern Continentalsmall MFH - 5 floors1970-1980heating24 | Northern Continental | small MFH - 5 floors | 1970-1980 | 24 | heating | 0.52 | 28.88% | 18.96% | 210.465 | 263.0813 | 313.0667 | 57.8779
Northern Continentalsmall MFH - 7 floors1970-1980heating24 | Northern Continental | small MFH - 7 floors | 1970-1980 | 24 | heating | 0.48 | 28.88% | 18.96% | 201.0526 | 251.3157 | 299.0657 | 55.2895
Northern Continentalsmall MFH - 3 floors1980-1990heating18 | Northern Continental | small MFH - 3 floors | 1980-1990 | 18 | heating | 0.61 | 42.24% | 13.88% | 112.1219 | 140.1523 | 166.7813 | 30.8335
Northern Continentalsmall MFH - 5 floors1980-1990heating18 | Northern Continental | small MFH - 5 floors | 1980-1990 | 18 | heating | 0.52 | 28.88% | 13.88% | 102.3601 | 127.9501 | 152.2606 | 28.149
Northern Continentalsmall MFH - 7 floors1980-1990heating18 | Northern Continental | small MFH - 7 floors | 1980-1990 | 18 | heating | 0.48 | 28.88% | 13.88% | 98.1764 | 122.7205 | 146.0374 | 26.9985
Northern Continentalsmall MFH - 3 floors1980-1990heating20 | Northern Continental | small MFH - 3 floors | 1980-1990 | 20 | heating | 0.61 | 42.24% | 13.88% | 137.4773 | 171.8466 | 204.4974 | 37.8062
Northern Continentalsmall MFH - 5 floors1980-1990heating20 | Northern Continental | small MFH - 5 floors | 1980-1990 | 20 | heating | 0.52 | 28.88% | 13.88% | 125.2358 | 156.5448 | 186.2883 | 34.4398
Northern Continentalsmall MFH - 7 floors1980-1990heating20 | Northern Continental | small MFH - 7 floors | 1980-1990 | 20 | heating | 0.48 | 28.88% | 13.88% | 119.9895 | 149.9868 | 178.4843 | 32.9971
Northern Continentalsmall MFH - 3 floors1980-1990heating22 | Northern Continental | small MFH - 3 floors | 1980-1990 | 22 | heating | 0.61 | 42.24% | 13.88% | 165.5175 | 206.8968 | 246.2072 | 45.5173
Northern Continentalsmall MFH - 5 floors1980-1990heating22 | Northern Continental | small MFH - 5 floors | 1980-1990 | 22 | heating | 0.52 | 28.88% | 13.88% | 150.5147 | 188.1434 | 223.8906 | 41.3915
Northern Continentalsmall MFH - 7 floors1980-1990heating22 | Northern Continental | small MFH - 7 floors | 1980-1990 | 22 | heating | 0.48 | 28.88% | 13.88% | 144.0849 | 180.1062 | 214.3263 | 39.6234
Northern Continentalsmall MFH - 3 floors1980-1990heating24 | Northern Continental | small MFH - 3 floors | 1980-1990 | 24 | heating | 0.61 | 42.24% | 13.88% | 197.5795 | 246.9744 | 293.8995 | 54.3344
Northern Continentalsmall MFH - 5 floors1980-1990heating24 | Northern Continental | small MFH - 5 floors | 1980-1990 | 24 | heating | 0.52 | 28.88% | 13.88% | 179.1971 | 223.9964 | 266.5557 | 49.2792
Northern Continentalsmall MFH - 7 floors1980-1990heating24 | Northern Continental | small MFH - 7 floors | 1980-1990 | 24 | heating | 0.48 | 28.88% | 13.88% | 171.3189 | 214.1486 | 254.8369 | 47.1127
Northern Continentalsmall MFH - 3 floors1990-2000heating18 | Northern Continental | small MFH - 3 floors | 1990-2000 | 18 | heating | 0.61 | 42.24% | 8.297% | 93.7485 | 117.1856 | 139.4509 | 25.7808
Northern Continentalsmall MFH - 5 floors1990-2000heating18 | Northern Continental | small MFH - 5 floors | 1990-2000 | 18 | heating | 0.52 | 28.88% | 8.297% | 85.1524 | 106.4405 | 126.6642 | 23.4169
Northern Continentalsmall MFH - 7 floors1990-2000heating18 | Northern Continental | small MFH - 7 floors | 1990-2000 | 18 | heating | 0.48 | 28.88% | 8.297% | 81.4683 | 101.8354 | 121.1842 | 22.4038
Northern Continentalsmall MFH - 3 floors1990-2000heating20 | Northern Continental | small MFH - 3 floors | 1990-2000 | 20 | heating | 0.61 | 42.24% | 8.297% | 115.3495 | 144.1868 | 171.5823 | 31.7211
Northern Continentalsmall MFH - 5 floors1990-2000heating20 | Northern Continental | small MFH - 5 floors | 1990-2000 | 20 | heating | 0.52 | 28.88% | 8.297% | 104.5649 | 130.7062 | 155.5403 | 28.7554
Northern Continentalsmall MFH - 7 floors1990-2000heating20 | Northern Continental | small MFH - 7 floors | 1990-2000 | 20 | heating | 0.48 | 28.88% | 8.297% | 99.943 | 124.9287 | 148.6652 | 27.4843
Northern Continentalsmall MFH - 3 floors1990-2000heating22 | Northern Continental | small MFH - 3 floors | 1990-2000 | 22 | heating | 0.61 | 42.24% | 8.297% | 139.3367 | 174.1708 | 207.2633 | 38.3176
Northern Continentalsmall MFH - 5 floors1990-2000heating22 | Northern Continental | small MFH - 5 floors | 1990-2000 | 22 | heating | 0.52 | 28.88% | 8.297% | 126.1839 | 157.7299 | 187.6985 | 34.7006
Northern Continentalsmall MFH - 7 floors1990-2000heating22 | Northern Continental | small MFH - 7 floors | 1990-2000 | 22 | heating | 0.48 | 28.88% | 8.297% | 120.547 | 150.6837 | 179.3137 | 33.1504
Northern Continentalsmall MFH - 3 floors1990-2000heating24 | Northern Continental | small MFH - 3 floors | 1990-2000 | 24 | heating | 0.61 | 42.24% | 8.297% | 166.4242 | 208.0303 | 247.556 | 45.7667
Northern Continentalsmall MFH - 5 floors1990-2000heating24 | Northern Continental | small MFH - 5 floors | 1990-2000 | 24 | heating | 0.52 | 28.88% | 8.297% | 150.4156 | 188.0195 | 223.7432 | 41.3643
Northern Continentalsmall MFH - 7 floors1990-2000heating24 | Northern Continental | small MFH - 7 floors | 1990-2000 | 24 | heating | 0.48 | 28.88% | 8.297% | 143.5547 | 179.4434 | 213.5376 | 39.4775
Northern Continentalsmall MFH - 3 floorspost 2000heating18 | Northern Continental | small MFH - 3 floors | post 2000 | 18 | heating | 0.61 | 42.24% | 4.596% | 64.773 | 80.9663 | 96.3499 | 17.8126
Northern Continentalsmall MFH - 5 floorspost 2000heating18 | Northern Continental | small MFH - 5 floors | post 2000 | 18 | heating | 0.52 | 28.88% | 4.596% | 59.3043 | 74.1304 | 88.2151 | 16.3087
Northern Continentalsmall MFH - 7 floorspost 2000heating18 | Northern Continental | small MFH - 7 floors | post 2000 | 18 | heating | 0.48 | 28.88% | 4.596% | 56.9605 | 71.2007 | 84.7288 | 15.6641
Northern Continentalsmall MFH - 3 floorspost 2000heating20 | Northern Continental | small MFH - 3 floors | post 2000 | 20 | heating | 0.61 | 42.24% | 4.596% | 80.2102 | 100.2627 | 119.3126 | 22.0578
Northern Continentalsmall MFH - 5 floorspost 2000heating20 | Northern Continental | small MFH - 5 floors | post 2000 | 20 | heating | 0.52 | 28.88% | 4.596% | 73.2175 | 91.5218 | 108.911 | 20.1348
Northern Continentalsmall MFH - 7 floorspost 2000heating20 | Northern Continental | small MFH - 7 floors | post 2000 | 20 | heating | 0.48 | 28.88% | 4.596% | 70.2206 | 87.7757 | 104.4531 | 19.3107
Northern Continentalsmall MFH - 3 floorspost 2000heating22 | Northern Continental | small MFH - 3 floors | post 2000 | 22 | heating | 0.61 | 42.24% | 4.596% | 97.6352 | 122.044 | 145.2324 | 26.8497
Northern Continentalsmall MFH - 5 floorspost 2000heating22 | Northern Continental | small MFH - 5 floors | post 2000 | 22 | heating | 0.52 | 28.88% | 4.596% | 89.0011 | 111.2513 | 132.3891 | 24.4753
Northern Continentalsmall MFH - 7 floorspost 2000heating22 | Northern Continental | small MFH - 7 floors | post 2000 | 22 | heating | 0.48 | 28.88% | 4.596% | 85.3007 | 106.6259 | 126.8848 | 23.4577
Northern Continentalsmall MFH - 3 floorspost 2000heating24 | Northern Continental | small MFH - 3 floors | post 2000 | 24 | heating | 0.61 | 42.24% | 4.596% | 117.2641 | 146.5801 | 174.4303 | 32.2476
Northern Continentalsmall MFH - 5 floorspost 2000heating24 | Northern Continental | small MFH - 5 floors | post 2000 | 24 | heating | 0.52 | 28.88% | 4.596% | 106.7917 | 133.4897 | 158.8527 | 29.3677
Northern Continentalsmall MFH - 7 floorspost 2000heating24 | Northern Continental | small MFH - 7 floors | post 2000 | 24 | heating | 0.48 | 28.88% | 4.596% | 102.3036 | 127.8795 | 152.1766 | 28.1335
Northern Continentalsmall MFH - average - all typespre 1945heating18 | Northern Continental | small MFH - average - all types | pre 1945 | 18 | heating |  |  | 18.93% | 179.9581 | 224.9476 | 267.6877 | 49.4885
Northern Continentalsmall MFH - average - all typespre 1945heating20 | Northern Continental | small MFH - average - all types | pre 1945 | 20 | heating |  |  | 18.93% | 218.0498 | 272.5623 | 324.3491 | 59.9637
Northern Continentalsmall MFH - average - all typespre 1945heating22 | Northern Continental | small MFH - average - all types | pre 1945 | 22 | heating |  |  | 18.93% | 260.7002 | 325.8753 | 387.7916 | 71.6926
Northern Continentalsmall MFH - average - all typespre 1945heating24 | Northern Continental | small MFH - average - all types | pre 1945 | 24 | heating |  |  | 18.93% | 309.7723 | 387.2154 | 460.7863 | 85.1874
Northern Continentalsmall MFH - average - all types1945-1970heating18 | Northern Continental | small MFH - average - all types | 1945-1970 | 18 | heating |  |  | 35.34% | 161.0862 | 201.3577 | 239.6157 | 44.2987
Northern Continentalsmall MFH - average - all types1945-1970heating20 | Northern Continental | small MFH - average - all types | 1945-1970 | 20 | heating |  |  | 35.34% | 195.4928 | 244.3659 | 290.7955 | 53.7605
Northern Continentalsmall MFH - average - all types1945-1970heating22 | Northern Continental | small MFH - average - all types | 1945-1970 | 22 | heating |  |  | 35.34% | 233.8571 | 292.3214 | 347.8625 | 64.3107
Northern Continentalsmall MFH - average - all types1945-1970heating24 | Northern Continental | small MFH - average - all types | 1945-1970 | 24 | heating |  |  | 35.34% | 278.1152 | 347.6441 | 413.6964 | 76.4817
Northern Continentalsmall MFH - average - all types1970-1980heating18 | Northern Continental | small MFH - average - all types | 1970-1980 | 18 | heating |  |  | 18.96% | 124.3036 | 155.3795 | 184.9016 | 34.1835
Northern Continentalsmall MFH - average - all types1970-1980heating20 | Northern Continental | small MFH - average - all types | 1970-1980 | 20 | heating |  |  | 18.96% | 151.7873 | 189.7341 | 225.7835 | 41.7415
Northern Continentalsmall MFH - average - all types1970-1980heating22 | Northern Continental | small MFH - average - all types | 1970-1980 | 22 | heating |  |  | 18.96% | 182.2492 | 227.8116 | 271.0957 | 50.1185
Northern Continentalsmall MFH - average - all types1970-1980heating24 | Northern Continental | small MFH - average - all types | 1970-1980 | 24 | heating |  |  | 18.96% | 217.0228 | 271.2785 | 322.8214 | 59.6813
Northern Continentalsmall MFH - average - all types1980-1990heating18 | Northern Continental | small MFH - average - all types | 1980-1990 | 18 | heating |  |  | 13.88% | 105.2748 | 131.5936 | 156.5963 | 28.9506
Northern Continentalsmall MFH - average - all types1980-1990heating20 | Northern Continental | small MFH - average - all types | 1980-1990 | 20 | heating |  |  | 13.88% | 128.891 | 161.1137 | 191.7254 | 35.445
Northern Continentalsmall MFH - average - all types1980-1990heating22 | Northern Continental | small MFH - average - all types | 1980-1990 | 22 | heating |  |  | 13.88% | 154.9944 | 193.743 | 230.5541 | 42.6235
Northern Continentalsmall MFH - average - all types1980-1990heating24 | Northern Continental | small MFH - average - all types | 1980-1990 | 24 | heating |  |  | 13.88% | 184.6859 | 230.8574 | 274.7203 | 50.7886
Northern Continentalsmall MFH - average - all types1990-2000heating18 | Northern Continental | small MFH - average - all types | 1990-2000 | 18 | heating |  |  | 8.297% | 87.7191 | 109.6489 | 130.4822 | 24.1228
Northern Continentalsmall MFH - average - all types1990-2000heating20 | Northern Continental | small MFH - average - all types | 1990-2000 | 20 | heating |  |  | 8.297% | 107.7851 | 134.7314 | 160.3303 | 29.6409
Northern Continentalsmall MFH - average - all types1990-2000heating22 | Northern Continental | small MFH - average - all types | 1990-2000 | 22 | heating |  |  | 8.297% | 130.1112 | 162.639 | 193.5404 | 35.7806
Northern Continentalsmall MFH - average - all types1990-2000heating24 | Northern Continental | small MFH - average - all types | 1990-2000 | 24 | heating |  |  | 8.297% | 155.1956 | 193.9945 | 230.8535 | 42.6788
Northern Continentalsmall MFH - average - all typespost 2000heating18 | Northern Continental | small MFH - average - all types | post 2000 | 18 | heating |  |  | 4.596% | 60.9372 | 76.1715 | 90.6441 | 16.7577
Northern Continentalsmall MFH - average - all typespost 2000heating20 | Northern Continental | small MFH - average - all types | post 2000 | 20 | heating |  |  | 4.596% | 75.3054 | 94.1318 | 112.0168 | 20.709
Northern Continentalsmall MFH - average - all typespost 2000heating22 | Northern Continental | small MFH - average - all types | post 2000 | 22 | heating |  |  | 4.596% | 91.5791 | 114.4739 | 136.224 | 25.1843
Northern Continentalsmall MFH - average - all typespost 2000heating24 | Northern Continental | small MFH - average - all types | post 2000 | 24 | heating |  |  | 4.596% | 109.9187 | 137.3983 | 163.504 | 30.2276
Northern Continentalsmall MFH - average - all types - all agesheating18 | Northern Continental | small MFH - average - all types - all ages |  | 18 | heating |  |  |  | 139.2486 | 174.0607 | 207.1322 | 38.2934
Northern Continentalsmall MFH - average - all types - all agesheating20 | Northern Continental | small MFH - average - all types - all ages |  | 20 | heating |  |  |  | 169.4318 | 211.7897 | 252.0297 | 46.5937
Northern Continentalsmall MFH - average - all types - all agesheating22 | Northern Continental | small MFH - average - all types - all ages |  | 22 | heating |  |  |  | 203.0615 | 253.8269 | 302.054 | 55.8419
Northern Continentalsmall MFH - average - all types - all agesheating24 | Northern Continental | small MFH - average - all types - all ages |  | 24 | heating |  |  |  | 241.6289 | 302.0361 | 359.423 | 66.448
Nordicsmall MFH - 3 floorspre 1945heating18 | Nordic | small MFH - 3 floors | pre 1945 | 18 | heating | 0.61 | 49% | 21.81% | 103.0199 | 128.7748 | 153.2421 | 28.3305
Nordicsmall MFH - 5 floorspre 1945heating18 | Nordic | small MFH - 5 floors | pre 1945 | 18 | heating | 0.52 | 25.5% | 21.81% | 94.1517 | 117.6896 | 140.0507 | 25.8917
Nordicsmall MFH - 7 floorspre 1945heating18 | Nordic | small MFH - 7 floors | pre 1945 | 18 | heating | 0.48 | 25.5% | 21.81% | 90.3511 | 112.9388 | 134.3972 | 24.8465
Nordicsmall MFH - 3 floorspre 1945heating20 | Nordic | small MFH - 3 floors | pre 1945 | 20 | heating | 0.61 | 49% | 21.81% | 125.4845 | 156.8557 | 186.6582 | 34.5082
Nordicsmall MFH - 5 floorspre 1945heating20 | Nordic | small MFH - 5 floors | pre 1945 | 20 | heating | 0.52 | 25.5% | 21.81% | 114.3876 | 142.9845 | 170.1515 | 31.4566
Nordicsmall MFH - 7 floorspre 1945heating20 | Nordic | small MFH - 7 floors | pre 1945 | 20 | heating | 0.48 | 25.5% | 21.81% | 109.6317 | 137.0397 | 163.0772 | 30.1487
Nordicsmall MFH - 3 floorspre 1945heating22 | Nordic | small MFH - 3 floors | pre 1945 | 22 | heating | 0.61 | 49% | 21.81% | 150.041 | 187.5512 | 223.1859 | 41.2613
Nordicsmall MFH - 5 floorspre 1945heating22 | Nordic | small MFH - 5 floors | pre 1945 | 22 | heating | 0.52 | 25.5% | 21.81% | 136.5682 | 170.7102 | 203.1452 | 37.5562
Nordicsmall MFH - 7 floorspre 1945heating22 | Nordic | small MFH - 7 floors | pre 1945 | 22 | heating | 0.48 | 25.5% | 21.81% | 130.7941 | 163.4926 | 194.5563 | 35.9684
Nordicsmall MFH - 3 floorspre 1945heating24 | Nordic | small MFH - 3 floors | pre 1945 | 24 | heating | 0.61 | 49% | 21.81% | 177.4406 | 221.8008 | 263.9429 | 48.7962
Nordicsmall MFH - 5 floorspre 1945heating24 | Nordic | small MFH - 5 floors | pre 1945 | 24 | heating | 0.52 | 25.5% | 21.81% | 161.0584 | 201.323 | 239.5743 | 44.2911
Nordicsmall MFH - 7 floorspre 1945heating24 | Nordic | small MFH - 7 floors | pre 1945 | 24 | heating | 0.48 | 25.5% | 21.81% | 154.0374 | 192.5468 | 229.1306 | 42.3603
Nordicsmall MFH - 3 floors1945-1970heating18 | Nordic | small MFH - 3 floors | 1945-1970 | 18 | heating | 0.61 | 49% | 32.55% | 85.1384 | 106.423 | 126.6434 | 23.4131
Nordicsmall MFH - 5 floors1945-1970heating18 | Nordic | small MFH - 5 floors | 1945-1970 | 18 | heating | 0.52 | 25.5% | 32.55% | 78.1436 | 97.6795 | 116.2386 | 21.4895
Nordicsmall MFH - 7 floors1945-1970heating18 | Nordic | small MFH - 7 floors | 1945-1970 | 18 | heating | 0.48 | 25.5% | 32.55% | 75.1458 | 93.9322 | 111.7794 | 20.6651
Nordicsmall MFH - 3 floors1945-1970heating20 | Nordic | small MFH - 3 floors | 1945-1970 | 20 | heating | 0.61 | 49% | 32.55% | 104.0264 | 130.0331 | 154.7393 | 28.6073
Nordicsmall MFH - 5 floors1945-1970heating20 | Nordic | small MFH - 5 floors | 1945-1970 | 20 | heating | 0.52 | 25.5% | 32.55% | 95.3854 | 119.2317 | 141.8857 | 26.231
Nordicsmall MFH - 7 floors1945-1970heating20 | Nordic | small MFH - 7 floors | 1945-1970 | 20 | heating | 0.48 | 25.5% | 32.55% | 91.682 | 114.6026 | 136.377 | 25.2126
Nordicsmall MFH - 3 floors1945-1970heating22 | Nordic | small MFH - 3 floors | 1945-1970 | 22 | heating | 0.61 | 49% | 32.55% | 124.5892 | 155.7365 | 185.3264 | 34.262
Nordicsmall MFH - 5 floors1945-1970heating22 | Nordic | small MFH - 5 floors | 1945-1970 | 22 | heating | 0.52 | 25.5% | 32.55% | 114.1189 | 142.6486 | 169.7518 | 31.3827
Nordicsmall MFH - 7 floors1945-1970heating22 | Nordic | small MFH - 7 floors | 1945-1970 | 22 | heating | 0.48 | 25.5% | 32.55% | 109.6316 | 137.0395 | 163.077 | 30.1487
Nordicsmall MFH - 3 floors1945-1970heating24 | Nordic | small MFH - 3 floors | 1945-1970 | 24 | heating | 0.61 | 49% | 32.55% | 147.4485 | 184.3107 | 219.3297 | 40.5483
Nordicsmall MFH - 5 floors1945-1970heating24 | Nordic | small MFH - 5 floors | 1945-1970 | 24 | heating | 0.52 | 25.5% | 32.55% | 134.8872 | 168.6089 | 200.6446 | 37.094
Nordicsmall MFH - 7 floors1945-1970heating24 | Nordic | small MFH - 7 floors | 1945-1970 | 24 | heating | 0.48 | 25.5% | 32.55% | 129.5037 | 161.8796 | 192.6368 | 35.6135
Nordicsmall MFH - 3 floors1970-1980heating18 | Nordic | small MFH - 3 floors | 1970-1980 | 18 | heating | 0.61 | 49% | 17.86% | 69.8899 | 87.3624 | 103.9612 | 19.2197
Nordicsmall MFH - 5 floors1970-1980heating18 | Nordic | small MFH - 5 floors | 1970-1980 | 18 | heating | 0.52 | 25.5% | 17.86% | 64.2638 | 80.3298 | 95.5925 | 17.6726
Nordicsmall MFH - 7 floors1970-1980heating18 | Nordic | small MFH - 7 floors | 1970-1980 | 18 | heating | 0.48 | 25.5% | 17.86% | 61.8527 | 77.3158 | 92.0059 | 17.0095
Nordicsmall MFH - 3 floors1970-1980heating20 | Nordic | small MFH - 3 floors | 1970-1980 | 20 | heating | 0.61 | 49% | 17.86% | 85.8833 | 107.3541 | 127.7514 | 23.6179
Nordicsmall MFH - 5 floors1970-1980heating20 | Nordic | small MFH - 5 floors | 1970-1980 | 20 | heating | 0.52 | 25.5% | 17.86% | 78.9962 | 98.7453 | 117.5069 | 21.724
Nordicsmall MFH - 7 floors1970-1980heating20 | Nordic | small MFH - 7 floors | 1970-1980 | 20 | heating | 0.48 | 25.5% | 17.86% | 76.0446 | 95.0558 | 113.1164 | 20.9123
Nordicsmall MFH - 3 floors1970-1980heating22 | Nordic | small MFH - 3 floors | 1970-1980 | 22 | heating | 0.61 | 49% | 17.86% | 103.3511 | 129.1888 | 153.7347 | 28.4215
Nordicsmall MFH - 5 floors1970-1980heating22 | Nordic | small MFH - 5 floors | 1970-1980 | 22 | heating | 0.52 | 25.5% | 17.86% | 94.9781 | 118.7226 | 141.2799 | 26.119
Nordicsmall MFH - 7 floors1970-1980heating22 | Nordic | small MFH - 7 floors | 1970-1980 | 22 | heating | 0.48 | 25.5% | 17.86% | 91.3897 | 114.2371 | 135.9421 | 25.1322
Nordicsmall MFH - 3 floors1970-1980heating24 | Nordic | small MFH - 3 floors | 1970-1980 | 24 | heating | 0.61 | 49% | 17.86% | 122.6898 | 153.3623 | 182.5011 | 33.7397
Nordicsmall MFH - 5 floors1970-1980heating24 | Nordic | small MFH - 5 floors | 1970-1980 | 24 | heating | 0.52 | 25.5% | 17.86% | 112.7057 | 140.8821 | 167.6498 | 30.9941
Nordicsmall MFH - 7 floors1970-1980heating24 | Nordic | small MFH - 7 floors | 1970-1980 | 24 | heating | 0.48 | 25.5% | 17.86% | 108.4268 | 135.5335 | 161.2849 | 29.8174
Nordicsmall MFH - 3 floors1980-1990heating18 | Nordic | small MFH - 3 floors | 1980-1990 | 18 | heating | 0.61 | 49% | 14.21% | 55.755 | 69.6937 | 82.9355 | 15.3326
Nordicsmall MFH - 5 floors1980-1990heating18 | Nordic | small MFH - 5 floors | 1980-1990 | 18 | heating | 0.52 | 25.5% | 14.21% | 50.591 | 63.2387 | 75.2541 | 13.9125
Nordicsmall MFH - 7 floors1980-1990heating18 | Nordic | small MFH - 7 floors | 1980-1990 | 18 | heating | 0.48 | 25.5% | 14.21% | 48.3779 | 60.4723 | 71.9621 | 13.3039
Nordicsmall MFH - 3 floors1980-1990heating20 | Nordic | small MFH - 3 floors | 1980-1990 | 20 | heating | 0.61 | 49% | 14.21% | 69.1548 | 86.4435 | 102.8678 | 19.0176
Nordicsmall MFH - 5 floors1980-1990heating20 | Nordic | small MFH - 5 floors | 1980-1990 | 20 | heating | 0.52 | 25.5% | 14.21% | 62.7912 | 78.489 | 93.4019 | 17.2676
Nordicsmall MFH - 7 floors1980-1990heating20 | Nordic | small MFH - 7 floors | 1980-1990 | 20 | heating | 0.48 | 25.5% | 14.21% | 60.0639 | 75.0799 | 89.3451 | 16.5176
Nordicsmall MFH - 3 floors1980-1990heating22 | Nordic | small MFH - 3 floors | 1980-1990 | 22 | heating | 0.61 | 49% | 14.21% | 83.8596 | 104.8245 | 124.7411 | 23.0614
Nordicsmall MFH - 5 floors1980-1990heating22 | Nordic | small MFH - 5 floors | 1980-1990 | 22 | heating | 0.52 | 25.5% | 14.21% | 76.1953 | 95.2442 | 113.3406 | 20.9537
Nordicsmall MFH - 7 floors1980-1990heating22 | Nordic | small MFH - 7 floors | 1980-1990 | 22 | heating | 0.48 | 25.5% | 14.21% | 72.9107 | 91.1383 | 108.4546 | 20.0504
Nordicsmall MFH - 3 floors1980-1990heating24 | Nordic | small MFH - 3 floors | 1980-1990 | 24 | heating | 0.61 | 49% | 14.21% | 100.1882 | 125.2352 | 149.0299 | 27.5518
Nordicsmall MFH - 5 floors1980-1990heating24 | Nordic | small MFH - 5 floors | 1980-1990 | 24 | heating | 0.52 | 25.5% | 14.21% | 91.0286 | 113.7857 | 135.405 | 25.0329
Nordicsmall MFH - 7 floors1980-1990heating24 | Nordic | small MFH - 7 floors | 1980-1990 | 24 | heating | 0.48 | 25.5% | 14.21% | 87.103 | 108.8787 | 129.5657 | 23.9533
Nordicsmall MFH - 3 floors1990-2000heating18 | Nordic | small MFH - 3 floors | 1990-2000 | 18 | heating | 0.61 | 49% | 7.054% | 54.7913 | 68.4891 | 81.502 | 15.0676
Nordicsmall MFH - 5 floors1990-2000heating18 | Nordic | small MFH - 5 floors | 1990-2000 | 18 | heating | 0.52 | 25.5% | 7.054% | 50.0474 | 62.5592 | 74.4454 | 13.763
Nordicsmall MFH - 7 floors1990-2000heating18 | Nordic | small MFH - 7 floors | 1990-2000 | 18 | heating | 0.48 | 25.5% | 7.054% | 48.0143 | 60.0178 | 71.4212 | 13.2039
Nordicsmall MFH - 3 floors1990-2000heating20 | Nordic | small MFH - 3 floors | 1990-2000 | 20 | heating | 0.61 | 49% | 7.054% | 67.9672 | 84.959 | 101.1012 | 18.691
Nordicsmall MFH - 5 floors1990-2000heating20 | Nordic | small MFH - 5 floors | 1990-2000 | 20 | heating | 0.52 | 25.5% | 7.054% | 62.1207 | 77.6509 | 92.4046 | 17.0832
Nordicsmall MFH - 7 floors1990-2000heating20 | Nordic | small MFH - 7 floors | 1990-2000 | 20 | heating | 0.48 | 25.5% | 7.054% | 59.6151 | 74.5189 | 88.6775 | 16.3942
Nordicsmall MFH - 3 floors1990-2000heating22 | Nordic | small MFH - 3 floors | 1990-2000 | 22 | heating | 0.61 | 49% | 7.054% | 82.412 | 103.015 | 122.5879 | 22.6633
Nordicsmall MFH - 5 floors1990-2000heating22 | Nordic | small MFH - 5 floors | 1990-2000 | 22 | heating | 0.52 | 25.5% | 7.054% | 75.3749 | 94.2186 | 112.1202 | 20.7281
Nordicsmall MFH - 7 floors1990-2000heating22 | Nordic | small MFH - 7 floors | 1990-2000 | 22 | heating | 0.48 | 25.5% | 7.054% | 72.359 | 90.4488 | 107.634 | 19.8987
Nordicsmall MFH - 3 floors1990-2000heating24 | Nordic | small MFH - 3 floors | 1990-2000 | 24 | heating | 0.61 | 49% | 7.054% | 98.4617 | 123.0771 | 146.4618 | 27.077
Nordicsmall MFH - 5 floors1990-2000heating24 | Nordic | small MFH - 5 floors | 1990-2000 | 24 | heating | 0.52 | 25.5% | 7.054% | 90.0479 | 112.5599 | 133.9463 | 24.7632
Nordicsmall MFH - 7 floors1990-2000heating24 | Nordic | small MFH - 7 floors | 1990-2000 | 24 | heating | 0.48 | 25.5% | 7.054% | 86.442 | 108.0525 | 128.5825 | 23.7715
Nordicsmall MFH - 3 floorspost 2000heating18 | Nordic | small MFH - 3 floors | post 2000 | 18 | heating | 0.61 | 49% | 6.568% | 37.9462 | 47.4327 | 56.4449 | 10.4352
Nordicsmall MFH - 5 floorspost 2000heating18 | Nordic | small MFH - 5 floors | post 2000 | 18 | heating | 0.52 | 25.5% | 6.568% | 33.8856 | 42.357 | 50.4048 | 9.3185
Nordicsmall MFH - 7 floorspost 2000heating18 | Nordic | small MFH - 7 floors | post 2000 | 18 | heating | 0.48 | 25.5% | 6.568% | 32.1453 | 40.1816 | 47.8161 | 8.84
Nordicsmall MFH - 3 floorspost 2000heating20 | Nordic | small MFH - 3 floors | post 2000 | 20 | heating | 0.61 | 49% | 6.568% | 48.0456 | 60.057 | 71.4679 | 13.2125
Nordicsmall MFH - 5 floorspost 2000heating20 | Nordic | small MFH - 5 floors | post 2000 | 20 | heating | 0.52 | 25.5% | 6.568% | 42.9248 | 53.656 | 63.8506 | 11.8043
Nordicsmall MFH - 7 floorspost 2000heating20 | Nordic | small MFH - 7 floors | post 2000 | 20 | heating | 0.48 | 25.5% | 6.568% | 40.7302 | 50.9127 | 60.5861 | 11.2008
Nordicsmall MFH - 3 floorspost 2000heating22 | Nordic | small MFH - 3 floors | post 2000 | 22 | heating | 0.61 | 49% | 6.568% | 59.2197 | 74.0246 | 88.0892 | 16.2854
Nordicsmall MFH - 5 floorspost 2000heating22 | Nordic | small MFH - 5 floors | post 2000 | 22 | heating | 0.52 | 25.5% | 6.568% | 52.9734 | 66.2168 | 78.798 | 14.5677
Nordicsmall MFH - 7 floorspost 2000heating22 | Nordic | small MFH - 7 floors | post 2000 | 22 | heating | 0.48 | 25.5% | 6.568% | 50.2965 | 62.8706 | 74.816 | 13.8315
Nordicsmall MFH - 3 floorspost 2000heating24 | Nordic | small MFH - 3 floors | post 2000 | 24 | heating | 0.61 | 49% | 6.568% | 71.8295 | 89.7868 | 106.8463 | 19.7531
Nordicsmall MFH - 5 floorspost 2000heating24 | Nordic | small MFH - 5 floors | post 2000 | 24 | heating | 0.52 | 25.5% | 6.568% | 64.4144 | 80.518 | 95.8164 | 17.714
Nordicsmall MFH - 7 floorspost 2000heating24 | Nordic | small MFH - 7 floors | post 2000 | 24 | heating | 0.48 | 25.5% | 6.568% | 61.2365 | 76.5456 | 91.0893 | 16.84
Nordicsmall MFH - average - all typespre 1945heating18 | Nordic | small MFH - average - all types | pre 1945 | 18 | heating |  |  | 21.81% | 97.5279 | 121.9099 | 145.0728 | 26.8202
Nordicsmall MFH - average - all typespre 1945heating20 | Nordic | small MFH - average - all types | pre 1945 | 20 | heating |  |  | 21.81% | 118.6124 | 148.2654 | 176.4359 | 32.6184
Nordicsmall MFH - average - all typespre 1945heating22 | Nordic | small MFH - average - all types | pre 1945 | 22 | heating |  |  | 21.81% | 141.6975 | 177.1218 | 210.775 | 38.9668
Nordicsmall MFH - average - all typespre 1945heating24 | Nordic | small MFH - average - all types | pre 1945 | 24 | heating |  |  | 21.81% | 167.2953 | 209.1192 | 248.8518 | 46.0062
Nordicsmall MFH - average - all types1945-1970heating18 | Nordic | small MFH - average - all types | 1945-1970 | 18 | heating |  |  | 32.55% | 80.8066 | 101.0082 | 120.1998 | 22.2218
Nordicsmall MFH - average - all types1945-1970heating20 | Nordic | small MFH - average - all types | 1945-1970 | 20 | heating |  |  | 32.55% | 98.6751 | 123.3439 | 146.7793 | 27.1357
Nordicsmall MFH - average - all types1945-1970heating22 | Nordic | small MFH - average - all types | 1945-1970 | 22 | heating |  |  | 32.55% | 118.1051 | 147.6313 | 175.6813 | 32.4789
Nordicsmall MFH - average - all types1945-1970heating24 | Nordic | small MFH - average - all types | 1945-1970 | 24 | heating |  |  | 32.55% | 139.6695 | 174.5868 | 207.7583 | 38.4091
Nordicsmall MFH - average - all types1970-1980heating18 | Nordic | small MFH - average - all types | 1970-1980 | 18 | heating |  |  | 17.86% | 66.4058 | 83.0072 | 98.7786 | 18.2616
Nordicsmall MFH - average - all types1970-1980heating20 | Nordic | small MFH - average - all types | 1970-1980 | 20 | heating |  |  | 17.86% | 81.6182 | 102.0228 | 121.4071 | 22.445
Nordicsmall MFH - average - all types1970-1980heating22 | Nordic | small MFH - average - all types | 1970-1980 | 22 | heating |  |  | 17.86% | 98.1658 | 122.7073 | 146.0216 | 26.9956
Nordicsmall MFH - average - all types1970-1980heating24 | Nordic | small MFH - average - all types | 1970-1980 | 24 | heating |  |  | 17.86% | 116.5068 | 145.6335 | 173.3039 | 32.0394
Nordicsmall MFH - average - all types1980-1990heating18 | Nordic | small MFH - average - all types | 1980-1990 | 18 | heating |  |  | 14.21% | 52.557 | 65.6962 | 78.1785 | 14.4532
Nordicsmall MFH - average - all types1980-1990heating20 | Nordic | small MFH - average - all types | 1980-1990 | 20 | heating |  |  | 14.21% | 65.2139 | 81.5174 | 97.0057 | 17.9338
Nordicsmall MFH - average - all types1980-1990heating22 | Nordic | small MFH - average - all types | 1980-1990 | 22 | heating |  |  | 14.21% | 79.1132 | 98.8915 | 117.6809 | 21.7561
Nordicsmall MFH - average - all types1980-1990heating24 | Nordic | small MFH - average - all types | 1980-1990 | 24 | heating |  |  | 14.21% | 94.5158 | 118.1447 | 140.5922 | 25.9918
Nordicsmall MFH - average - all types1990-2000heating18 | Nordic | small MFH - average - all types | 1990-2000 | 18 | heating |  |  | 7.054% | 51.8534 | 64.8168 | 77.132 | 14.2597
Nordicsmall MFH - average - all types1990-2000heating20 | Nordic | small MFH - average - all types | 1990-2000 | 20 | heating |  |  | 7.054% | 64.3465 | 80.4332 | 95.7155 | 17.6953
Nordicsmall MFH - average - all types1990-2000heating22 | Nordic | small MFH - average - all types | 1990-2000 | 22 | heating |  |  | 7.054% | 78.054 | 97.5675 | 116.1054 | 21.4649
Nordicsmall MFH - average - all types1990-2000heating24 | Nordic | small MFH - average - all types | 1990-2000 | 24 | heating |  |  | 7.054% | 93.2512 | 116.5639 | 138.7111 | 25.6441
Nordicsmall MFH - average - all typespost 2000heating18 | Nordic | small MFH - average - all types | post 2000 | 18 | heating |  |  | 6.568% | 35.4315 | 44.2894 | 52.7043 | 9.7437
Nordicsmall MFH - average - all typespost 2000heating20 | Nordic | small MFH - average - all types | post 2000 | 20 | heating |  |  | 6.568% | 44.8744 | 56.093 | 66.7506 | 12.3405
Nordicsmall MFH - average - all typespost 2000heating22 | Nordic | small MFH - average - all types | post 2000 | 22 | heating |  |  | 6.568% | 55.3515 | 69.1893 | 82.3353 | 15.2216
Nordicsmall MFH - average - all typespost 2000heating24 | Nordic | small MFH - average - all types | post 2000 | 24 | heating |  |  | 6.568% | 67.2374 | 84.0468 | 100.0157 | 18.4903
Nordicsmall MFH - average - all types - all agesheating18 | Nordic | small MFH - average - all types - all ages |  | 18 | heating |  |  |  | 72.849 | 91.0613 | 108.3629 | 20.0335
Nordicsmall MFH - average - all types - all agesheating20 | Nordic | small MFH - average - all types - all ages |  | 20 | heating |  |  |  | 89.2722 | 111.5903 | 132.7924 | 24.5499
Nordicsmall MFH - average - all types - all agesheating22 | Nordic | small MFH - average - all types - all ages |  | 22 | heating |  |  |  | 107.2078 | 134.0097 | 159.4716 | 29.4821
Nordicsmall MFH - average - all types - all agesheating24 | Nordic | small MFH - average - all types - all ages |  | 24 | heating |  |  |  | 127.1167 | 158.8958 | 189.086 | 34.9571
Southern drysmall MFH - 3 floorspre 1945cooling20 | Southern dry | small MFH - 3 floors | pre 1945 | 20 | cooling | 0.61 | 47% | 0.272% | 114.043 | 45.6172 | 131.3776 | 21.8963
Southern drysmall MFH - 5 floorspre 1945cooling20 | Southern dry | small MFH - 5 floors | pre 1945 | 20 | cooling | 0.52 | 26.5% | 0.272% | 112.2251 | 44.8901 | 129.2834 | 21.5472
Southern drysmall MFH - 7 floorspre 1945cooling20 | Southern dry | small MFH - 7 floors | pre 1945 | 20 | cooling | 0.48 | 26.5% | 0.272% | 111.446 | 44.5784 | 128.3858 | 21.3976
Southern drysmall MFH - 3 floorspre 1945cooling22 | Southern dry | small MFH - 3 floors | pre 1945 | 22 | cooling | 0.61 | 47% | 0.272% | 80.3475 | 32.139 | 92.5604 | 15.4267
Southern drysmall MFH - 5 floorspre 1945cooling22 | Southern dry | small MFH - 5 floors | pre 1945 | 22 | cooling | 0.52 | 26.5% | 0.272% | 80.2409 | 32.0963 | 92.4375 | 15.4062
Southern drysmall MFH - 7 floorspre 1945cooling22 | Southern dry | small MFH - 7 floors | pre 1945 | 22 | cooling | 0.48 | 26.5% | 0.272% | 80.1952 | 32.0781 | 92.3848 | 15.3975
Southern drysmall MFH - 3 floorspre 1945cooling24 | Southern dry | small MFH - 3 floors | pre 1945 | 24 | cooling | 0.61 | 47% | 0.272% | 53.1502 | 21.2601 | 61.2291 | 10.2048
Southern drysmall MFH - 5 floorspre 1945cooling24 | Southern dry | small MFH - 5 floors | pre 1945 | 24 | cooling | 0.52 | 26.5% | 0.272% | 54.2913 | 21.7165 | 62.5435 | 10.4239
Southern drysmall MFH - 7 floorspre 1945cooling24 | Southern dry | small MFH - 7 floors | pre 1945 | 24 | cooling | 0.48 | 26.5% | 0.272% | 54.7803 | 21.9121 | 63.1069 | 10.5178
Southern drysmall MFH - 3 floorspre 1945cooling26 | Southern dry | small MFH - 3 floors | pre 1945 | 26 | cooling | 0.61 | 47% | 0.272% | 25.461 | 10.1844 | 29.331 | 4.8885
Southern drysmall MFH - 5 floorspre 1945cooling26 | Southern dry | small MFH - 5 floors | pre 1945 | 26 | cooling | 0.52 | 26.5% | 0.272% | 26.6215 | 10.6486 | 30.6679 | 5.1113
Southern drysmall MFH - 7 floorspre 1945cooling26 | Southern dry | small MFH - 7 floors | pre 1945 | 26 | cooling | 0.48 | 26.5% | 0.272% | 27.1188 | 10.8475 | 31.2409 | 5.2068
Southern drysmall MFH - 3 floors1945-1970cooling20 | Southern dry | small MFH - 3 floors | 1945-1970 | 20 | cooling | 0.61 | 47% | 34.18% | 107.9048 | 43.1619 | 124.3063 | 20.7177
Southern drysmall MFH - 5 floors1945-1970cooling20 | Southern dry | small MFH - 5 floors | 1945-1970 | 20 | cooling | 0.52 | 26.5% | 34.18% | 106.5516 | 42.6207 | 122.7475 | 20.4579
Southern drysmall MFH - 7 floors1945-1970cooling20 | Southern dry | small MFH - 7 floors | 1945-1970 | 20 | cooling | 0.48 | 26.5% | 34.18% | 105.9717 | 42.3887 | 122.0794 | 20.3466
Southern drysmall MFH - 3 floors1945-1970cooling22 | Southern dry | small MFH - 3 floors | 1945-1970 | 22 | cooling | 0.61 | 47% | 34.18% | 76.4437 | 30.5775 | 88.0631 | 14.6772
Southern drysmall MFH - 5 floors1945-1970cooling22 | Southern dry | small MFH - 5 floors | 1945-1970 | 22 | cooling | 0.52 | 26.5% | 34.18% | 76.7307 | 30.6923 | 88.3937 | 14.7323
Southern drysmall MFH - 7 floors1945-1970cooling22 | Southern dry | small MFH - 7 floors | 1945-1970 | 22 | cooling | 0.48 | 26.5% | 34.18% | 76.8537 | 30.7415 | 88.5354 | 14.7559
Southern drysmall MFH - 3 floors1945-1970cooling24 | Southern dry | small MFH - 3 floors | 1945-1970 | 24 | cooling | 0.61 | 47% | 34.18% | 50.6558 | 20.2623 | 58.3555 | 9.7259
Southern drysmall MFH - 5 floors1945-1970cooling24 | Southern dry | small MFH - 5 floors | 1945-1970 | 24 | cooling | 0.52 | 26.5% | 34.18% | 52.1434 | 20.8573 | 60.0691 | 10.0115
Southern drysmall MFH - 7 floors1945-1970cooling24 | Southern dry | small MFH - 7 floors | 1945-1970 | 24 | cooling | 0.48 | 26.5% | 34.18% | 52.7809 | 21.1123 | 60.8036 | 10.1339
Southern drysmall MFH - 3 floors1945-1970cooling26 | Southern dry | small MFH - 3 floors | 1945-1970 | 26 | cooling | 0.61 | 47% | 34.18% | 23.7324 | 9.4929 | 27.3397 | 4.5566
Southern drysmall MFH - 5 floors1945-1970cooling26 | Southern dry | small MFH - 5 floors | 1945-1970 | 26 | cooling | 0.52 | 26.5% | 34.18% | 25.1764 | 10.0706 | 29.0032 | 4.8339
Southern drysmall MFH - 7 floors1945-1970cooling26 | Southern dry | small MFH - 7 floors | 1945-1970 | 26 | cooling | 0.48 | 26.5% | 34.18% | 25.7953 | 10.3181 | 29.7161 | 4.9527
Southern drysmall MFH - 3 floors1970-1980cooling20 | Southern dry | small MFH - 3 floors | 1970-1980 | 20 | cooling | 0.61 | 47% | 20.72% | 107.5528 | 43.0211 | 123.9009 | 20.6501
Southern drysmall MFH - 5 floors1970-1980cooling20 | Southern dry | small MFH - 5 floors | 1970-1980 | 20 | cooling | 0.52 | 26.5% | 20.72% | 106.3405 | 42.5362 | 122.5042 | 20.4174
Southern drysmall MFH - 7 floors1970-1980cooling20 | Southern dry | small MFH - 7 floors | 1970-1980 | 20 | cooling | 0.48 | 26.5% | 20.72% | 105.8209 | 42.3284 | 121.9057 | 20.3176
Southern drysmall MFH - 3 floors1970-1980cooling22 | Southern dry | small MFH - 3 floors | 1970-1980 | 22 | cooling | 0.61 | 47% | 20.72% | 76.2161 | 30.4864 | 87.8009 | 14.6335
Southern drysmall MFH - 5 floors1970-1980cooling22 | Southern dry | small MFH - 5 floors | 1970-1980 | 22 | cooling | 0.52 | 26.5% | 20.72% | 76.5941 | 30.6376 | 88.2364 | 14.7061
Southern drysmall MFH - 7 floors1970-1980cooling22 | Southern dry | small MFH - 7 floors | 1970-1980 | 22 | cooling | 0.48 | 26.5% | 20.72% | 76.7561 | 30.7024 | 88.4231 | 14.7372
Southern drysmall MFH - 3 floors1970-1980cooling24 | Southern dry | small MFH - 3 floors | 1970-1980 | 24 | cooling | 0.61 | 47% | 20.72% | 50.5379 | 20.2152 | 58.2197 | 9.7033
Southern drysmall MFH - 5 floors1970-1980cooling24 | Southern dry | small MFH - 5 floors | 1970-1980 | 24 | cooling | 0.52 | 26.5% | 20.72% | 52.0726 | 20.8291 | 59.9877 | 9.9979
Southern drysmall MFH - 7 floors1970-1980cooling24 | Southern dry | small MFH - 7 floors | 1970-1980 | 24 | cooling | 0.48 | 26.5% | 20.72% | 52.7304 | 21.0921 | 60.7454 | 10.1242
Southern drysmall MFH - 3 floors1970-1980cooling26 | Southern dry | small MFH - 3 floors | 1970-1980 | 26 | cooling | 0.61 | 47% | 20.72% | 23.6678 | 9.4671 | 27.2654 | 4.5442
Southern drysmall MFH - 5 floors1970-1980cooling26 | Southern dry | small MFH - 5 floors | 1970-1980 | 26 | cooling | 0.52 | 26.5% | 20.72% | 25.1377 | 10.0551 | 28.9586 | 4.8264
Southern drysmall MFH - 7 floors1970-1980cooling26 | Southern dry | small MFH - 7 floors | 1970-1980 | 26 | cooling | 0.48 | 26.5% | 20.72% | 25.7676 | 10.307 | 29.6843 | 4.9474
Southern drysmall MFH - 3 floors1980-1990cooling20 | Southern dry | small MFH - 3 floors | 1980-1990 | 20 | cooling | 0.61 | 47% | 13.37% | 103.1883 | 41.2753 | 118.8729 | 19.8122
Southern drysmall MFH - 5 floors1980-1990cooling20 | Southern dry | small MFH - 5 floors | 1980-1990 | 20 | cooling | 0.52 | 26.5% | 13.37% | 101.8469 | 40.7388 | 117.3276 | 19.5546
Southern drysmall MFH - 7 floors1980-1990cooling20 | Southern dry | small MFH - 7 floors | 1980-1990 | 20 | cooling | 0.48 | 26.5% | 13.37% | 101.272 | 40.5088 | 116.6654 | 19.4442
Southern drysmall MFH - 3 floors1980-1990cooling22 | Southern dry | small MFH - 3 floors | 1980-1990 | 22 | cooling | 0.61 | 47% | 13.37% | 75.4208 | 30.1683 | 86.8847 | 14.4808
Southern drysmall MFH - 5 floors1980-1990cooling22 | Southern dry | small MFH - 5 floors | 1980-1990 | 22 | cooling | 0.52 | 26.5% | 13.37% | 75.3803 | 30.1521 | 86.8382 | 14.473
Southern drysmall MFH - 7 floors1980-1990cooling22 | Southern dry | small MFH - 7 floors | 1980-1990 | 22 | cooling | 0.48 | 26.5% | 13.37% | 75.363 | 30.1452 | 86.8182 | 14.4697
Southern drysmall MFH - 3 floors1980-1990cooling24 | Southern dry | small MFH - 3 floors | 1980-1990 | 24 | cooling | 0.61 | 47% | 13.37% | 52.6983 | 21.0793 | 60.7084 | 10.1181
Southern drysmall MFH - 5 floors1980-1990cooling24 | Southern dry | small MFH - 5 floors | 1980-1990 | 24 | cooling | 0.52 | 26.5% | 13.37% | 53.6874 | 21.475 | 61.8479 | 10.308
Southern drysmall MFH - 7 floors1980-1990cooling24 | Southern dry | small MFH - 7 floors | 1980-1990 | 24 | cooling | 0.48 | 26.5% | 13.37% | 54.1113 | 21.6445 | 62.3362 | 10.3894
Southern drysmall MFH - 3 floors1980-1990cooling26 | Southern dry | small MFH - 3 floors | 1980-1990 | 26 | cooling | 0.61 | 47% | 13.37% | 26.1342 | 10.4537 | 30.1066 | 5.0178
Southern drysmall MFH - 5 floors1980-1990cooling26 | Southern dry | small MFH - 5 floors | 1980-1990 | 26 | cooling | 0.52 | 26.5% | 13.37% | 27.1762 | 10.8705 | 31.307 | 5.2178
Southern drysmall MFH - 7 floors1980-1990cooling26 | Southern dry | small MFH - 7 floors | 1980-1990 | 26 | cooling | 0.48 | 26.5% | 13.37% | 27.6228 | 11.0491 | 31.8214 | 5.3036
Southern drysmall MFH - 3 floors1990-2000cooling20 | Southern dry | small MFH - 3 floors | 1990-2000 | 20 | cooling | 0.61 | 47% | 16.28% | 102.3282 | 40.9313 | 117.8821 | 19.647
Southern drysmall MFH - 5 floors1990-2000cooling20 | Southern dry | small MFH - 5 floors | 1990-2000 | 20 | cooling | 0.52 | 26.5% | 16.28% | 101.0433 | 40.4173 | 116.4019 | 19.4003
Southern drysmall MFH - 7 floors1990-2000cooling20 | Southern dry | small MFH - 7 floors | 1990-2000 | 20 | cooling | 0.48 | 26.5% | 16.28% | 100.4926 | 40.197 | 115.7675 | 19.2946
Southern drysmall MFH - 3 floors1990-2000cooling22 | Southern dry | small MFH - 3 floors | 1990-2000 | 22 | cooling | 0.61 | 47% | 16.28% | 74.9747 | 29.9899 | 86.3709 | 14.3951
Southern drysmall MFH - 5 floors1990-2000cooling22 | Southern dry | small MFH - 5 floors | 1990-2000 | 22 | cooling | 0.52 | 26.5% | 16.28% | 74.9675 | 29.987 | 86.3626 | 14.3938
Southern drysmall MFH - 7 floors1990-2000cooling22 | Southern dry | small MFH - 7 floors | 1990-2000 | 22 | cooling | 0.48 | 26.5% | 16.28% | 74.9644 | 29.9858 | 86.359 | 14.3932
Southern drysmall MFH - 3 floors1990-2000cooling24 | Southern dry | small MFH - 3 floors | 1990-2000 | 24 | cooling | 0.61 | 47% | 16.28% | 52.558 | 21.0232 | 60.5468 | 10.0911
Southern drysmall MFH - 5 floors1990-2000cooling24 | Southern dry | small MFH - 5 floors | 1990-2000 | 24 | cooling | 0.52 | 26.5% | 16.28% | 53.5695 | 21.4278 | 61.7121 | 10.2853
Southern drysmall MFH - 7 floors1990-2000cooling24 | Southern dry | small MFH - 7 floors | 1990-2000 | 24 | cooling | 0.48 | 26.5% | 16.28% | 54.003 | 21.6012 | 62.2115 | 10.3686
Southern drysmall MFH - 3 floors1990-2000cooling26 | Southern dry | small MFH - 3 floors | 1990-2000 | 26 | cooling | 0.61 | 47% | 16.28% | 26.0794 | 10.4318 | 30.0435 | 5.0072
Southern drysmall MFH - 5 floors1990-2000cooling26 | Southern dry | small MFH - 5 floors | 1990-2000 | 26 | cooling | 0.52 | 26.5% | 16.28% | 27.1413 | 10.8565 | 31.2668 | 5.2111
Southern drysmall MFH - 7 floors1990-2000cooling26 | Southern dry | small MFH - 7 floors | 1990-2000 | 26 | cooling | 0.48 | 26.5% | 16.28% | 27.5964 | 11.0386 | 31.791 | 5.2985
Southern drysmall MFH - 3 floorspost 2000cooling20 | Southern dry | small MFH - 3 floors | post 2000 | 20 | cooling | 0.61 | 47% | 15.09% | 91.5007 | 36.6003 | 105.4088 | 17.5681
Southern drysmall MFH - 5 floorspost 2000cooling20 | Southern dry | small MFH - 5 floors | post 2000 | 20 | cooling | 0.52 | 26.5% | 15.09% | 91.9103 | 36.7641 | 105.8807 | 17.6468
Southern drysmall MFH - 7 floorspost 2000cooling20 | Southern dry | small MFH - 7 floors | post 2000 | 20 | cooling | 0.48 | 26.5% | 15.09% | 92.0859 | 36.8343 | 106.0829 | 17.6805
Southern drysmall MFH - 3 floorspost 2000cooling22 | Southern dry | small MFH - 3 floors | post 2000 | 22 | cooling | 0.61 | 47% | 15.09% | 70.1644 | 28.0658 | 80.8294 | 13.4716
Southern drysmall MFH - 5 floorspost 2000cooling22 | Southern dry | small MFH - 5 floors | post 2000 | 22 | cooling | 0.52 | 26.5% | 15.09% | 71.3989 | 28.5596 | 82.2516 | 13.7086
Southern drysmall MFH - 7 floorspost 2000cooling22 | Southern dry | small MFH - 7 floors | post 2000 | 22 | cooling | 0.48 | 26.5% | 15.09% | 71.928 | 28.7712 | 82.861 | 13.8102
Southern drysmall MFH - 3 floorspost 2000cooling24 | Southern dry | small MFH - 3 floors | post 2000 | 24 | cooling | 0.61 | 47% | 15.09% | 52.4008 | 20.9603 | 60.3658 | 10.061
Southern drysmall MFH - 5 floorspost 2000cooling24 | Southern dry | small MFH - 5 floors | post 2000 | 24 | cooling | 0.52 | 26.5% | 15.09% | 54.2059 | 21.6824 | 62.4452 | 10.4075
Southern drysmall MFH - 7 floorspost 2000cooling24 | Southern dry | small MFH - 7 floors | post 2000 | 24 | cooling | 0.48 | 26.5% | 15.09% | 54.9795 | 21.9918 | 63.3364 | 10.5561
Southern drysmall MFH - 3 floorspost 2000cooling26 | Southern dry | small MFH - 3 floors | post 2000 | 26 | cooling | 0.61 | 47% | 15.09% | 27.0887 | 10.8355 | 31.2062 | 5.201
Southern drysmall MFH - 5 floorspost 2000cooling26 | Southern dry | small MFH - 5 floors | post 2000 | 26 | cooling | 0.52 | 26.5% | 15.09% | 28.7734 | 11.5094 | 33.147 | 5.5245
Southern drysmall MFH - 7 floorspost 2000cooling26 | Southern dry | small MFH - 7 floors | post 2000 | 26 | cooling | 0.48 | 26.5% | 15.09% | 29.4954 | 11.7982 | 33.9787 | 5.6631
Southern drysmall MFH - average - all typespre 1945cooling20 | Southern dry | small MFH - average - all types | pre 1945 | 20 | cooling |  |  | 0.272% | 112.8731 | 45.1492 | 130.0298 | 21.6716
Southern drysmall MFH - average - all typespre 1945cooling22 | Southern dry | small MFH - average - all types | pre 1945 | 22 | cooling |  |  | 0.272% | 80.2789 | 32.1116 | 92.4813 | 15.4135
Southern drysmall MFH - average - all typespre 1945cooling24 | Southern dry | small MFH - average - all types | pre 1945 | 24 | cooling |  |  | 0.272% | 53.8846 | 21.5538 | 62.075 | 10.3458
Southern drysmall MFH - average - all typespre 1945cooling26 | Southern dry | small MFH - average - all types | pre 1945 | 26 | cooling |  |  | 0.272% | 26.2078 | 10.4831 | 30.1914 | 5.0319
Southern drysmall MFH - average - all types1945-1970cooling20 | Southern dry | small MFH - average - all types | 1945-1970 | 20 | cooling |  |  | 34.18% | 107.0339 | 42.8136 | 123.3031 | 20.5505
Southern drysmall MFH - average - all types1945-1970cooling22 | Southern dry | small MFH - average - all types | 1945-1970 | 22 | cooling |  |  | 34.18% | 76.6284 | 30.6514 | 88.2759 | 14.7127
Southern drysmall MFH - average - all types1945-1970cooling24 | Southern dry | small MFH - average - all types | 1945-1970 | 24 | cooling |  |  | 34.18% | 51.6132 | 20.6453 | 59.4584 | 9.9097
Southern drysmall MFH - average - all types1945-1970cooling26 | Southern dry | small MFH - average - all types | 1945-1970 | 26 | cooling |  |  | 34.18% | 24.6617 | 9.8647 | 28.4103 | 4.735
Southern drysmall MFH - average - all types1970-1980cooling20 | Southern dry | small MFH - average - all types | 1970-1980 | 20 | cooling |  |  | 20.72% | 106.7726 | 42.709 | 123.002 | 20.5003
Southern drysmall MFH - average - all types1970-1980cooling22 | Southern dry | small MFH - average - all types | 1970-1980 | 22 | cooling |  |  | 20.72% | 76.4594 | 30.5837 | 88.0812 | 14.6802
Southern drysmall MFH - average - all types1970-1980cooling24 | Southern dry | small MFH - average - all types | 1970-1980 | 24 | cooling |  |  | 20.72% | 51.5256 | 20.6103 | 59.3575 | 9.8929
Southern drysmall MFH - average - all types1970-1980cooling26 | Southern dry | small MFH - average - all types | 1970-1980 | 26 | cooling |  |  | 20.72% | 24.6138 | 9.8455 | 28.3551 | 4.7258
Southern drysmall MFH - average - all types1980-1990cooling20 | Southern dry | small MFH - average - all types | 1980-1990 | 20 | cooling |  |  | 13.37% | 102.325 | 40.93 | 117.8784 | 19.6464
Southern drysmall MFH - average - all types1980-1990cooling22 | Southern dry | small MFH - average - all types | 1980-1990 | 22 | cooling |  |  | 13.37% | 75.3947 | 30.1579 | 86.8547 | 14.4758
Southern drysmall MFH - average - all types1980-1990cooling24 | Southern dry | small MFH - average - all types | 1980-1990 | 24 | cooling |  |  | 13.37% | 53.3348 | 21.3339 | 61.4417 | 10.2403
Southern drysmall MFH - average - all types1980-1990cooling26 | Southern dry | small MFH - average - all types | 1980-1990 | 26 | cooling |  |  | 13.37% | 26.8048 | 10.7219 | 30.8791 | 5.1465
Southern drysmall MFH - average - all types1990-2000cooling20 | Southern dry | small MFH - average - all types | 1990-2000 | 20 | cooling |  |  | 16.28% | 101.5013 | 40.6005 | 116.9295 | 19.4882
Southern drysmall MFH - average - all types1990-2000cooling22 | Southern dry | small MFH - average - all types | 1990-2000 | 22 | cooling |  |  | 16.28% | 74.9701 | 29.988 | 86.3656 | 14.3943
Southern drysmall MFH - average - all types1990-2000cooling24 | Southern dry | small MFH - average - all types | 1990-2000 | 24 | cooling |  |  | 16.28% | 53.209 | 21.2836 | 61.2968 | 10.2161
Southern drysmall MFH - average - all types1990-2000cooling26 | Southern dry | small MFH - average - all types | 1990-2000 | 26 | cooling |  |  | 16.28% | 26.7628 | 10.7051 | 30.8308 | 5.1385
Southern drysmall MFH - average - all typespost 2000cooling20 | Southern dry | small MFH - average - all types | post 2000 | 20 | cooling |  |  | 15.09% | 91.7643 | 36.7057 | 105.7125 | 17.6187
Southern drysmall MFH - average - all typespost 2000cooling22 | Southern dry | small MFH - average - all types | post 2000 | 22 | cooling |  |  | 15.09% | 70.9589 | 28.3836 | 81.7447 | 13.6241
Southern drysmall MFH - average - all typespost 2000cooling24 | Southern dry | small MFH - average - all types | post 2000 | 24 | cooling |  |  | 15.09% | 53.5626 | 21.425 | 61.7041 | 10.284
Southern drysmall MFH - average - all typespost 2000cooling26 | Southern dry | small MFH - average - all types | post 2000 | 26 | cooling |  |  | 15.09% | 28.1729 | 11.2692 | 32.4552 | 5.4092
Southern drysmall MFH - average - all types - all agescooling20 | Southern dry | small MFH - average - all types - all ages |  | 20 | cooling |  |  |  | 103.1573 | 41.2629 | 118.8372 | 19.8062
Southern drysmall MFH - average - all types - all agescooling22 | Southern dry | small MFH - average - all types - all ages |  | 22 | cooling |  |  |  | 75.3115 | 30.1246 | 86.7589 | 14.4598
Southern drysmall MFH - average - all types - all agescooling24 | Southern dry | small MFH - average - all types - all ages |  | 24 | cooling |  |  |  | 52.3861 | 20.9544 | 60.3488 | 10.0581
Southern drysmall MFH - average - all types - all agescooling26 | Southern dry | small MFH - average - all types - all ages |  | 26 | cooling |  |  |  | 25.8155 | 10.3262 | 29.7395 | 4.9566
Mediterraneansmall MFH - 3 floorspre 1945cooling20 | Mediterranean | small MFH - 3 floors | pre 1945 | 20 | cooling | 0.61 | 69% | 18.95% | 126.4774 | 50.591 | 145.702 | 24.2837
Mediterraneansmall MFH - 5 floorspre 1945cooling20 | Mediterranean | small MFH - 5 floors | pre 1945 | 20 | cooling | 0.52 | 15.5% | 18.95% | 124.7723 | 49.9089 | 143.7377 | 23.9563
Mediterraneansmall MFH - 7 floorspre 1945cooling20 | Mediterranean | small MFH - 7 floors | pre 1945 | 20 | cooling | 0.48 | 15.5% | 18.95% | 124.0415 | 49.6166 | 142.8959 | 23.816
Mediterraneansmall MFH - 3 floorspre 1945cooling22 | Mediterranean | small MFH - 3 floors | pre 1945 | 22 | cooling | 0.61 | 69% | 18.95% | 88.8559 | 35.5424 | 102.362 | 17.0603
Mediterraneansmall MFH - 5 floorspre 1945cooling22 | Mediterranean | small MFH - 5 floors | pre 1945 | 22 | cooling | 0.52 | 15.5% | 18.95% | 89.3431 | 35.7372 | 102.9232 | 17.1539
Mediterraneansmall MFH - 7 floorspre 1945cooling22 | Mediterranean | small MFH - 7 floors | pre 1945 | 22 | cooling | 0.48 | 15.5% | 18.95% | 89.5518 | 35.8207 | 103.1637 | 17.194
Mediterraneansmall MFH - 3 floorspre 1945cooling24 | Mediterranean | small MFH - 3 floors | pre 1945 | 24 | cooling | 0.61 | 69% | 18.95% | 57.5181 | 23.0072 | 66.2608 | 11.0435
Mediterraneansmall MFH - 5 floorspre 1945cooling24 | Mediterranean | small MFH - 5 floors | pre 1945 | 24 | cooling | 0.52 | 15.5% | 18.95% | 59.3384 | 23.7354 | 68.3579 | 11.393
Mediterraneansmall MFH - 7 floorspre 1945cooling24 | Mediterranean | small MFH - 7 floors | pre 1945 | 24 | cooling | 0.48 | 15.5% | 18.95% | 60.1186 | 24.0474 | 69.2566 | 11.5428
Mediterraneansmall MFH - 3 floorspre 1945cooling26 | Mediterranean | small MFH - 3 floors | pre 1945 | 26 | cooling | 0.61 | 69% | 18.95% | 25.3752 | 10.1501 | 29.2323 | 4.872
Mediterraneansmall MFH - 5 floorspre 1945cooling26 | Mediterranean | small MFH - 5 floors | pre 1945 | 26 | cooling | 0.52 | 15.5% | 18.95% | 27.0728 | 10.8291 | 31.1879 | 5.198
Mediterraneansmall MFH - 7 floorspre 1945cooling26 | Mediterranean | small MFH - 7 floors | pre 1945 | 26 | cooling | 0.48 | 15.5% | 18.95% | 27.8004 | 11.1202 | 32.026 | 5.3377
Mediterraneansmall MFH - 3 floors1945-1970cooling20 | Mediterranean | small MFH - 3 floors | 1945-1970 | 20 | cooling | 0.61 | 69% | 39.89% | 122.4136 | 48.9654 | 141.0205 | 23.5034
Mediterraneansmall MFH - 5 floors1945-1970cooling20 | Mediterranean | small MFH - 5 floors | 1945-1970 | 20 | cooling | 0.52 | 15.5% | 39.89% | 120.7353 | 48.2941 | 139.087 | 23.1812
Mediterraneansmall MFH - 7 floors1945-1970cooling20 | Mediterranean | small MFH - 7 floors | 1945-1970 | 20 | cooling | 0.48 | 15.5% | 39.89% | 120.016 | 48.0064 | 138.2584 | 23.0431
Mediterraneansmall MFH - 3 floors1945-1970cooling22 | Mediterranean | small MFH - 3 floors | 1945-1970 | 22 | cooling | 0.61 | 69% | 39.89% | 86.1599 | 34.464 | 99.2563 | 16.5427
Mediterraneansmall MFH - 5 floors1945-1970cooling22 | Mediterranean | small MFH - 5 floors | 1945-1970 | 22 | cooling | 0.52 | 15.5% | 39.89% | 86.6353 | 34.6541 | 99.8039 | 16.634
Mediterraneansmall MFH - 7 floors1945-1970cooling22 | Mediterranean | small MFH - 7 floors | 1945-1970 | 22 | cooling | 0.48 | 15.5% | 39.89% | 86.839 | 34.7356 | 100.0386 | 16.6731
Mediterraneansmall MFH - 3 floors1945-1970cooling24 | Mediterranean | small MFH - 3 floors | 1945-1970 | 24 | cooling | 0.61 | 69% | 39.89% | 55.8762 | 22.3505 | 64.3694 | 10.7282
Mediterraneansmall MFH - 5 floors1945-1970cooling24 | Mediterranean | small MFH - 5 floors | 1945-1970 | 24 | cooling | 0.52 | 15.5% | 39.89% | 57.7242 | 23.0897 | 66.4983 | 11.083
Mediterraneansmall MFH - 7 floors1945-1970cooling24 | Mediterranean | small MFH - 7 floors | 1945-1970 | 24 | cooling | 0.48 | 15.5% | 39.89% | 58.5162 | 23.4065 | 67.4106 | 11.2351
Mediterraneansmall MFH - 3 floors1945-1970cooling26 | Mediterranean | small MFH - 3 floors | 1945-1970 | 26 | cooling | 0.61 | 69% | 39.89% | 24.6672 | 9.8669 | 28.4166 | 4.7361
Mediterraneansmall MFH - 5 floors1945-1970cooling26 | Mediterranean | small MFH - 5 floors | 1945-1970 | 26 | cooling | 0.52 | 15.5% | 39.89% | 26.4125 | 10.565 | 30.4272 | 5.0712
Mediterraneansmall MFH - 7 floors1945-1970cooling26 | Mediterranean | small MFH - 7 floors | 1945-1970 | 26 | cooling | 0.48 | 15.5% | 39.89% | 27.1605 | 10.8642 | 31.2889 | 5.2148
Mediterraneansmall MFH - 3 floors1970-1980cooling20 | Mediterranean | small MFH - 3 floors | 1970-1980 | 20 | cooling | 0.61 | 69% | 18.58% | 124.5855 | 49.8342 | 143.5225 | 23.9204
Mediterraneansmall MFH - 5 floors1970-1980cooling20 | Mediterranean | small MFH - 5 floors | 1970-1980 | 20 | cooling | 0.52 | 15.5% | 18.58% | 123.3012 | 49.3205 | 142.043 | 23.6738
Mediterraneansmall MFH - 7 floors1970-1980cooling20 | Mediterranean | small MFH - 7 floors | 1970-1980 | 20 | cooling | 0.48 | 15.5% | 18.58% | 122.7508 | 49.1003 | 141.4089 | 23.5682
Mediterraneansmall MFH - 3 floors1970-1980cooling22 | Mediterranean | small MFH - 3 floors | 1970-1980 | 22 | cooling | 0.61 | 69% | 18.58% | 88.772 | 35.5088 | 102.2653 | 17.0442
Mediterraneansmall MFH - 5 floors1970-1980cooling22 | Mediterranean | small MFH - 5 floors | 1970-1980 | 22 | cooling | 0.52 | 15.5% | 18.58% | 89.5836 | 35.8335 | 103.2004 | 17.2001
Mediterraneansmall MFH - 7 floors1970-1980cooling22 | Mediterranean | small MFH - 7 floors | 1970-1980 | 22 | cooling | 0.48 | 15.5% | 18.58% | 89.9315 | 35.9726 | 103.6011 | 17.2668
Mediterraneansmall MFH - 3 floors1970-1980cooling24 | Mediterranean | small MFH - 3 floors | 1970-1980 | 24 | cooling | 0.61 | 69% | 18.58% | 58.6305 | 23.4522 | 67.5424 | 11.2571
Mediterraneansmall MFH - 5 floors1970-1980cooling24 | Mediterranean | small MFH - 5 floors | 1970-1980 | 24 | cooling | 0.52 | 15.5% | 18.58% | 60.8377 | 24.3351 | 70.0851 | 11.6808
Mediterraneansmall MFH - 7 floors1970-1980cooling24 | Mediterranean | small MFH - 7 floors | 1970-1980 | 24 | cooling | 0.48 | 15.5% | 18.58% | 61.7837 | 24.7135 | 71.1748 | 11.8625
Mediterraneansmall MFH - 3 floors1970-1980cooling26 | Mediterranean | small MFH - 3 floors | 1970-1980 | 26 | cooling | 0.61 | 69% | 18.58% | 26.3849 | 10.554 | 30.3954 | 5.0659
Mediterraneansmall MFH - 5 floors1970-1980cooling26 | Mediterranean | small MFH - 5 floors | 1970-1980 | 26 | cooling | 0.52 | 15.5% | 18.58% | 28.3292 | 11.3317 | 32.6352 | 5.4392
Mediterraneansmall MFH - 7 floors1970-1980cooling26 | Mediterranean | small MFH - 7 floors | 1970-1980 | 26 | cooling | 0.48 | 15.5% | 18.58% | 29.1624 | 11.665 | 33.5951 | 5.5992
Mediterraneansmall MFH - 3 floors1980-1990cooling20 | Mediterranean | small MFH - 3 floors | 1980-1990 | 20 | cooling | 0.61 | 69% | 12.37% | 119.0224 | 47.609 | 137.1138 | 22.8523
Mediterraneansmall MFH - 5 floors1980-1990cooling20 | Mediterranean | small MFH - 5 floors | 1980-1990 | 20 | cooling | 0.52 | 15.5% | 12.37% | 118.9796 | 47.5919 | 137.0646 | 22.8441
Mediterraneansmall MFH - 7 floors1980-1990cooling20 | Mediterranean | small MFH - 7 floors | 1980-1990 | 20 | cooling | 0.48 | 15.5% | 12.37% | 118.9613 | 47.5845 | 137.0434 | 22.8406
Mediterraneansmall MFH - 3 floors1980-1990cooling22 | Mediterranean | small MFH - 3 floors | 1980-1990 | 22 | cooling | 0.61 | 69% | 12.37% | 87.5196 | 35.0078 | 100.8225 | 16.8038
Mediterraneansmall MFH - 5 floors1980-1990cooling22 | Mediterranean | small MFH - 5 floors | 1980-1990 | 22 | cooling | 0.52 | 15.5% | 12.37% | 89.1691 | 35.6676 | 102.7228 | 17.1205
Mediterraneansmall MFH - 7 floors1980-1990cooling22 | Mediterranean | small MFH - 7 floors | 1980-1990 | 22 | cooling | 0.48 | 15.5% | 12.37% | 89.876 | 35.9504 | 103.5372 | 17.2562
Mediterraneansmall MFH - 3 floors1980-1990cooling24 | Mediterranean | small MFH - 3 floors | 1980-1990 | 24 | cooling | 0.61 | 69% | 12.37% | 60.6657 | 24.2663 | 69.8869 | 11.6478
Mediterraneansmall MFH - 5 floors1980-1990cooling24 | Mediterranean | small MFH - 5 floors | 1980-1990 | 24 | cooling | 0.52 | 15.5% | 12.37% | 63.435 | 25.374 | 73.0771 | 12.1795
Mediterraneansmall MFH - 7 floors1980-1990cooling24 | Mediterranean | small MFH - 7 floors | 1980-1990 | 24 | cooling | 0.48 | 15.5% | 12.37% | 64.6218 | 25.8487 | 74.4443 | 12.4074
Mediterraneansmall MFH - 3 floors1980-1990cooling26 | Mediterranean | small MFH - 3 floors | 1980-1990 | 26 | cooling | 0.61 | 69% | 12.37% | 28.8349 | 11.5339 | 33.2178 | 5.5363
Mediterraneansmall MFH - 5 floors1980-1990cooling26 | Mediterranean | small MFH - 5 floors | 1980-1990 | 26 | cooling | 0.52 | 15.5% | 12.37% | 31.3367 | 12.5347 | 36.0999 | 6.0166
Mediterraneansmall MFH - 7 floors1980-1990cooling26 | Mediterranean | small MFH - 7 floors | 1980-1990 | 26 | cooling | 0.48 | 15.5% | 12.37% | 32.4089 | 12.9636 | 37.335 | 6.2225
Mediterraneansmall MFH - 3 floors1990-2000cooling20 | Mediterranean | small MFH - 3 floors | 1990-2000 | 20 | cooling | 0.61 | 69% | 6.812% | 116.7712 | 46.7085 | 134.5204 | 22.4201
Mediterraneansmall MFH - 5 floors1990-2000cooling20 | Mediterranean | small MFH - 5 floors | 1990-2000 | 20 | cooling | 0.52 | 15.5% | 6.812% | 117.2704 | 46.9081 | 135.0955 | 22.5159
Mediterraneansmall MFH - 7 floors1990-2000cooling20 | Mediterranean | small MFH - 7 floors | 1990-2000 | 20 | cooling | 0.48 | 15.5% | 6.812% | 117.4843 | 46.9937 | 135.3419 | 22.557
Mediterraneansmall MFH - 3 floors1990-2000cooling22 | Mediterranean | small MFH - 3 floors | 1990-2000 | 22 | cooling | 0.61 | 69% | 6.812% | 86.6707 | 34.6683 | 99.8447 | 16.6408
Mediterraneansmall MFH - 5 floors1990-2000cooling22 | Mediterranean | small MFH - 5 floors | 1990-2000 | 22 | cooling | 0.52 | 15.5% | 6.812% | 88.6956 | 35.4782 | 102.1773 | 17.0296
Mediterraneansmall MFH - 7 floors1990-2000cooling22 | Mediterranean | small MFH - 7 floors | 1990-2000 | 22 | cooling | 0.48 | 15.5% | 6.812% | 89.5634 | 35.8254 | 103.177 | 17.1962
Mediterraneansmall MFH - 3 floors1990-2000cooling24 | Mediterranean | small MFH - 3 floors | 1990-2000 | 24 | cooling | 0.61 | 69% | 6.812% | 61.0082 | 24.4033 | 70.2815 | 11.7136
Mediterraneansmall MFH - 5 floors1990-2000cooling24 | Mediterranean | small MFH - 5 floors | 1990-2000 | 24 | cooling | 0.52 | 15.5% | 6.812% | 64.0689 | 25.6276 | 73.8074 | 12.3012
Mediterraneansmall MFH - 7 floors1990-2000cooling24 | Mediterranean | small MFH - 7 floors | 1990-2000 | 24 | cooling | 0.48 | 15.5% | 6.812% | 65.3806 | 26.1523 | 75.3185 | 12.5531
Mediterraneansmall MFH - 3 floors1990-2000cooling26 | Mediterranean | small MFH - 3 floors | 1990-2000 | 26 | cooling | 0.61 | 69% | 6.812% | 29.3551 | 11.742 | 33.8171 | 5.6362
Mediterraneansmall MFH - 5 floors1990-2000cooling26 | Mediterranean | small MFH - 5 floors | 1990-2000 | 26 | cooling | 0.52 | 15.5% | 6.812% | 32.0045 | 12.8018 | 36.8691 | 6.1449
Mediterraneansmall MFH - 7 floors1990-2000cooling26 | Mediterranean | small MFH - 7 floors | 1990-2000 | 26 | cooling | 0.48 | 15.5% | 6.812% | 33.1399 | 13.256 | 38.1772 | 6.3629
Mediterraneansmall MFH - 3 floorspost 2000cooling20 | Mediterranean | small MFH - 3 floors | post 2000 | 20 | cooling | 0.61 | 69% | 3.574% | 116.7427 | 46.6971 | 134.4875 | 22.4146
Mediterraneansmall MFH - 5 floorspost 2000cooling20 | Mediterranean | small MFH - 5 floors | post 2000 | 20 | cooling | 0.52 | 15.5% | 3.574% | 117.2151 | 46.8861 | 135.0318 | 22.5053
Mediterraneansmall MFH - 7 floorspost 2000cooling20 | Mediterranean | small MFH - 7 floors | post 2000 | 20 | cooling | 0.48 | 15.5% | 3.574% | 117.4176 | 46.9671 | 135.2651 | 22.5442
Mediterraneansmall MFH - 3 floorspost 2000cooling22 | Mediterranean | small MFH - 3 floors | post 2000 | 22 | cooling | 0.61 | 69% | 3.574% | 87.2184 | 34.8874 | 100.4756 | 16.7459
Mediterraneansmall MFH - 5 floorspost 2000cooling22 | Mediterranean | small MFH - 5 floors | post 2000 | 22 | cooling | 0.52 | 15.5% | 3.574% | 89.0269 | 35.6108 | 102.559 | 17.0932
Mediterraneansmall MFH - 7 floorspost 2000cooling22 | Mediterranean | small MFH - 7 floors | post 2000 | 22 | cooling | 0.48 | 15.5% | 3.574% | 89.802 | 35.9208 | 103.4519 | 17.242
Mediterraneansmall MFH - 3 floorspost 2000cooling24 | Mediterranean | small MFH - 3 floors | post 2000 | 24 | cooling | 0.61 | 69% | 3.574% | 61.9514 | 24.7805 | 71.368 | 11.8947
Mediterraneansmall MFH - 5 floorspost 2000cooling24 | Mediterranean | small MFH - 5 floors | post 2000 | 24 | cooling | 0.52 | 15.5% | 3.574% | 64.671 | 25.8684 | 74.501 | 12.4168
Mediterraneansmall MFH - 7 floorspost 2000cooling24 | Mediterranean | small MFH - 7 floors | post 2000 | 24 | cooling | 0.48 | 15.5% | 3.574% | 65.8366 | 26.3346 | 75.8437 | 12.6406
Mediterraneansmall MFH - 3 floorspost 2000cooling26 | Mediterranean | small MFH - 3 floors | post 2000 | 26 | cooling | 0.61 | 69% | 3.574% | 30.0259 | 12.0104 | 34.5899 | 5.765
Mediterraneansmall MFH - 5 floorspost 2000cooling26 | Mediterranean | small MFH - 5 floors | post 2000 | 26 | cooling | 0.52 | 15.5% | 3.574% | 32.4486 | 12.9795 | 37.3808 | 6.2301
Mediterraneansmall MFH - 7 floorspost 2000cooling26 | Mediterranean | small MFH - 7 floors | post 2000 | 26 | cooling | 0.48 | 15.5% | 3.574% | 33.487 | 13.3948 | 38.577 | 6.4295
Mediterraneansmall MFH - average - all typespre 1945cooling20 | Mediterranean | small MFH - average - all types | pre 1945 | 20 | cooling |  |  | 18.95% | 125.8356 | 50.3342 | 144.9626 | 24.1604
Mediterraneansmall MFH - average - all typespre 1945cooling22 | Mediterranean | small MFH - average - all types | pre 1945 | 22 | cooling |  |  | 18.95% | 89.0393 | 35.6157 | 102.5733 | 17.0955
Mediterraneansmall MFH - average - all typespre 1945cooling24 | Mediterranean | small MFH - average - all types | pre 1945 | 24 | cooling |  |  | 18.95% | 58.2033 | 23.2813 | 67.0502 | 11.175
Mediterraneansmall MFH - average - all typespre 1945cooling26 | Mediterranean | small MFH - average - all types | pre 1945 | 26 | cooling |  |  | 18.95% | 26.0143 | 10.4057 | 29.9684 | 4.9947
Mediterraneansmall MFH - average - all types1945-1970cooling20 | Mediterranean | small MFH - average - all types | 1945-1970 | 20 | cooling |  |  | 39.89% | 121.7818 | 48.7127 | 140.2927 | 23.3821
Mediterraneansmall MFH - average - all types1945-1970cooling22 | Mediterranean | small MFH - average - all types | 1945-1970 | 22 | cooling |  |  | 39.89% | 86.3389 | 34.5356 | 99.4624 | 16.5771
Mediterraneansmall MFH - average - all types1945-1970cooling24 | Mediterranean | small MFH - average - all types | 1945-1970 | 24 | cooling |  |  | 39.89% | 56.5718 | 22.6287 | 65.1707 | 10.8618
Mediterraneansmall MFH - average - all types1945-1970cooling26 | Mediterranean | small MFH - average - all types | 1945-1970 | 26 | cooling |  |  | 39.89% | 25.3242 | 10.1297 | 29.1735 | 4.8622
Mediterraneansmall MFH - average - all types1970-1980cooling20 | Mediterranean | small MFH - average - all types | 1970-1980 | 20 | cooling |  |  | 18.58% | 124.102 | 49.6408 | 142.9656 | 23.8276
Mediterraneansmall MFH - average - all types1970-1980cooling22 | Mediterranean | small MFH - average - all types | 1970-1980 | 22 | cooling |  |  | 18.58% | 89.0775 | 35.631 | 102.6173 | 17.1029
Mediterraneansmall MFH - average - all types1970-1980cooling24 | Mediterranean | small MFH - average - all types | 1970-1980 | 24 | cooling |  |  | 18.58% | 59.4614 | 23.7846 | 68.4995 | 11.4166
Mediterraneansmall MFH - average - all types1970-1980cooling26 | Mediterranean | small MFH - average - all types | 1970-1980 | 26 | cooling |  |  | 18.58% | 27.1168 | 10.8467 | 31.2386 | 5.2064
Mediterraneansmall MFH - average - all types1980-1990cooling20 | Mediterranean | small MFH - average - all types | 1980-1990 | 20 | cooling |  |  | 12.37% | 119.0063 | 47.6025 | 137.0953 | 22.8492
Mediterraneansmall MFH - average - all types1980-1990cooling22 | Mediterranean | small MFH - average - all types | 1980-1990 | 22 | cooling |  |  | 12.37% | 88.1405 | 35.2562 | 101.5378 | 16.923
Mediterraneansmall MFH - average - all types1980-1990cooling24 | Mediterranean | small MFH - average - all types | 1980-1990 | 24 | cooling |  |  | 12.37% | 61.7081 | 24.6833 | 71.0878 | 11.848
Mediterraneansmall MFH - average - all types1980-1990cooling26 | Mediterranean | small MFH - average - all types | 1980-1990 | 26 | cooling |  |  | 12.37% | 29.7766 | 11.9106 | 34.3027 | 5.7171
Mediterraneansmall MFH - average - all types1990-2000cooling20 | Mediterranean | small MFH - average - all types | 1990-2000 | 20 | cooling |  |  | 6.812% | 116.9591 | 46.7836 | 134.7369 | 22.4561
Mediterraneansmall MFH - average - all types1990-2000cooling22 | Mediterranean | small MFH - average - all types | 1990-2000 | 22 | cooling |  |  | 6.812% | 87.4329 | 34.9732 | 100.7227 | 16.7871
Mediterraneansmall MFH - average - all types1990-2000cooling24 | Mediterranean | small MFH - average - all types | 1990-2000 | 24 | cooling |  |  | 6.812% | 62.1603 | 24.8641 | 71.6087 | 11.9348
Mediterraneansmall MFH - average - all types1990-2000cooling26 | Mediterranean | small MFH - average - all types | 1990-2000 | 26 | cooling |  |  | 6.812% | 30.3524 | 12.141 | 34.966 | 5.8277
Mediterraneansmall MFH - average - all typespost 2000cooling20 | Mediterranean | small MFH - average - all types | post 2000 | 20 | cooling |  |  | 3.574% | 116.9205 | 46.7682 | 134.6924 | 22.4487
Mediterraneansmall MFH - average - all typespost 2000cooling22 | Mediterranean | small MFH - average - all types | post 2000 | 22 | cooling |  |  | 3.574% | 87.8992 | 35.1597 | 101.2599 | 16.8766
Mediterraneansmall MFH - average - all typespost 2000cooling24 | Mediterranean | small MFH - average - all types | post 2000 | 24 | cooling |  |  | 3.574% | 62.9751 | 25.19 | 72.5473 | 12.0912
Mediterraneansmall MFH - average - all typespost 2000cooling26 | Mediterranean | small MFH - average - all types | post 2000 | 26 | cooling |  |  | 3.574% | 30.9379 | 12.3752 | 35.6405 | 5.9401
Mediterraneansmall MFH - average - all types - all agescooling20 | Mediterranean | small MFH - average - all types - all ages |  | 20 | cooling |  |  |  | 122.135 | 48.854 | 140.6996 | 23.4499
Mediterraneansmall MFH - average - all types - all agescooling22 | Mediterranean | small MFH - average - all types - all ages |  | 22 | cooling |  |  |  | 87.7102 | 35.0841 | 101.0421 | 16.8404
Mediterraneansmall MFH - average - all types - all agescooling24 | Mediterranean | small MFH - average - all types - all ages |  | 24 | cooling |  |  |  | 58.659 | 23.4636 | 67.5751 | 11.2625
Mediterraneansmall MFH - average - all types - all agescooling26 | Mediterranean | small MFH - average - all types - all ages |  | 26 | cooling |  |  |  | 26.8791 | 10.7516 | 30.9647 | 5.1608
Southern Continentalsmall MFH - 3 floorspre 1945cooling20 | Southern Continental | small MFH - 3 floors | pre 1945 | 20 | cooling | 0.61 | 63.97% | 26.78% | 90.3764 | 36.1506 | 104.1136 | 17.3523
Southern Continentalsmall MFH - 5 floorspre 1945cooling20 | Southern Continental | small MFH - 5 floors | pre 1945 | 20 | cooling | 0.52 | 18.02% | 26.78% | 88.8878 | 35.5551 | 102.3988 | 17.0665
Southern Continentalsmall MFH - 7 floorspre 1945cooling20 | Southern Continental | small MFH - 7 floors | pre 1945 | 20 | cooling | 0.48 | 18.02% | 26.78% | 88.2499 | 35.3 | 101.6639 | 16.944
Southern Continentalsmall MFH - 3 floorspre 1945cooling22 | Southern Continental | small MFH - 3 floors | pre 1945 | 22 | cooling | 0.61 | 63.97% | 26.78% | 59.3116 | 23.7246 | 68.327 | 11.3878
Southern Continentalsmall MFH - 5 floorspre 1945cooling22 | Southern Continental | small MFH - 5 floors | pre 1945 | 22 | cooling | 0.52 | 18.02% | 26.78% | 59.3989 | 23.7596 | 68.4275 | 11.4046
Southern Continentalsmall MFH - 7 floorspre 1945cooling22 | Southern Continental | small MFH - 7 floors | pre 1945 | 22 | cooling | 0.48 | 18.02% | 26.78% | 59.4363 | 23.7745 | 68.4706 | 11.4118
Southern Continentalsmall MFH - 3 floorspre 1945cooling24 | Southern Continental | small MFH - 3 floors | pre 1945 | 24 | cooling | 0.61 | 63.97% | 26.78% | 35.2616 | 14.1046 | 40.6214 | 6.7702
Southern Continentalsmall MFH - 5 floorspre 1945cooling24 | Southern Continental | small MFH - 5 floors | pre 1945 | 24 | cooling | 0.52 | 18.02% | 26.78% | 36.2101 | 14.484 | 41.714 | 6.9523
Southern Continentalsmall MFH - 7 floorspre 1945cooling24 | Southern Continental | small MFH - 7 floors | pre 1945 | 24 | cooling | 0.48 | 18.02% | 26.78% | 36.6166 | 14.6466 | 42.1823 | 7.0304
Southern Continentalsmall MFH - 3 floorspre 1945cooling26 | Southern Continental | small MFH - 3 floors | pre 1945 | 26 | cooling | 0.61 | 63.97% | 26.78% | 14.9872 | 5.9949 | 17.2652 | 2.8775
Southern Continentalsmall MFH - 5 floorspre 1945cooling26 | Southern Continental | small MFH - 5 floors | pre 1945 | 26 | cooling | 0.52 | 18.02% | 26.78% | 15.6905 | 6.2762 | 18.0755 | 3.0126
Southern Continentalsmall MFH - 7 floorspre 1945cooling26 | Southern Continental | small MFH - 7 floors | pre 1945 | 26 | cooling | 0.48 | 18.02% | 26.78% | 15.9919 | 6.3968 | 18.4227 | 3.0704
Southern Continentalsmall MFH - 3 floors1945-1970cooling20 | Southern Continental | small MFH - 3 floors | 1945-1970 | 20 | cooling | 0.61 | 63.97% | 34.58% | 90.3854 | 36.1542 | 104.124 | 17.354
Southern Continentalsmall MFH - 5 floors1945-1970cooling20 | Southern Continental | small MFH - 5 floors | 1945-1970 | 20 | cooling | 0.52 | 18.02% | 34.58% | 88.8982 | 35.5593 | 102.4107 | 17.0685
Southern Continentalsmall MFH - 7 floors1945-1970cooling20 | Southern Continental | small MFH - 7 floors | 1945-1970 | 20 | cooling | 0.48 | 18.02% | 34.58% | 88.2609 | 35.3043 | 101.6765 | 16.9461
Southern Continentalsmall MFH - 3 floors1945-1970cooling22 | Southern Continental | small MFH - 3 floors | 1945-1970 | 22 | cooling | 0.61 | 63.97% | 34.58% | 59.3264 | 23.7305 | 68.344 | 11.3907
Southern Continentalsmall MFH - 5 floors1945-1970cooling22 | Southern Continental | small MFH - 5 floors | 1945-1970 | 22 | cooling | 0.52 | 18.02% | 34.58% | 59.4157 | 23.7663 | 68.4469 | 11.4078
Southern Continentalsmall MFH - 7 floors1945-1970cooling22 | Southern Continental | small MFH - 7 floors | 1945-1970 | 22 | cooling | 0.48 | 18.02% | 34.58% | 59.454 | 23.7816 | 68.491 | 11.4152
Southern Continentalsmall MFH - 3 floors1945-1970cooling24 | Southern Continental | small MFH - 3 floors | 1945-1970 | 24 | cooling | 0.61 | 63.97% | 34.58% | 35.2775 | 14.111 | 40.6397 | 6.7733
Southern Continentalsmall MFH - 5 floors1945-1970cooling24 | Southern Continental | small MFH - 5 floors | 1945-1970 | 24 | cooling | 0.52 | 18.02% | 34.58% | 36.2289 | 14.4916 | 41.7357 | 6.956
Southern Continentalsmall MFH - 7 floors1945-1970cooling24 | Southern Continental | small MFH - 7 floors | 1945-1970 | 24 | cooling | 0.48 | 18.02% | 34.58% | 36.6367 | 14.6547 | 42.2055 | 7.0342
Southern Continentalsmall MFH - 3 floors1945-1970cooling26 | Southern Continental | small MFH - 3 floors | 1945-1970 | 26 | cooling | 0.61 | 63.97% | 34.58% | 14.9975 | 5.999 | 17.2771 | 2.8795
Southern Continentalsmall MFH - 5 floors1945-1970cooling26 | Southern Continental | small MFH - 5 floors | 1945-1970 | 26 | cooling | 0.52 | 18.02% | 34.58% | 15.7036 | 6.2814 | 18.0906 | 3.0151
Southern Continentalsmall MFH - 7 floors1945-1970cooling26 | Southern Continental | small MFH - 7 floors | 1945-1970 | 26 | cooling | 0.48 | 18.02% | 34.58% | 16.0062 | 6.4025 | 18.4392 | 3.0732
Southern Continentalsmall MFH - 3 floors1970-1980cooling20 | Southern Continental | small MFH - 3 floors | 1970-1980 | 20 | cooling | 0.61 | 63.97% | 14.13% | 82.1313 | 32.8525 | 94.6153 | 15.7692
Southern Continentalsmall MFH - 5 floors1970-1980cooling20 | Southern Continental | small MFH - 5 floors | 1970-1980 | 20 | cooling | 0.52 | 18.02% | 14.13% | 81.8315 | 32.7326 | 94.2699 | 15.7116
Southern Continentalsmall MFH - 7 floors1970-1980cooling20 | Southern Continental | small MFH - 7 floors | 1970-1980 | 20 | cooling | 0.48 | 18.02% | 14.13% | 81.703 | 32.6812 | 94.1218 | 15.687
Southern Continentalsmall MFH - 3 floors1970-1980cooling22 | Southern Continental | small MFH - 3 floors | 1970-1980 | 22 | cooling | 0.61 | 63.97% | 14.13% | 58.5074 | 23.403 | 67.4006 | 11.2334
Southern Continentalsmall MFH - 5 floors1970-1980cooling22 | Southern Continental | small MFH - 5 floors | 1970-1980 | 22 | cooling | 0.52 | 18.02% | 14.13% | 59.3119 | 23.7248 | 68.3273 | 11.3879
Southern Continentalsmall MFH - 7 floors1970-1980cooling22 | Southern Continental | small MFH - 7 floors | 1970-1980 | 22 | cooling | 0.48 | 18.02% | 14.13% | 59.6567 | 23.8627 | 68.7245 | 11.4541
Southern Continentalsmall MFH - 3 floors1970-1980cooling24 | Southern Continental | small MFH - 3 floors | 1970-1980 | 24 | cooling | 0.61 | 63.97% | 14.13% | 38.6416 | 15.4567 | 44.5152 | 7.4192
Southern Continentalsmall MFH - 5 floors1970-1980cooling24 | Southern Continental | small MFH - 5 floors | 1970-1980 | 24 | cooling | 0.52 | 18.02% | 14.13% | 40.1057 | 16.0423 | 46.2018 | 7.7003
Southern Continentalsmall MFH - 7 floors1970-1980cooling24 | Southern Continental | small MFH - 7 floors | 1970-1980 | 24 | cooling | 0.48 | 18.02% | 14.13% | 40.7332 | 16.2933 | 46.9247 | 7.8208
Southern Continentalsmall MFH - 3 floors1970-1980cooling26 | Southern Continental | small MFH - 3 floors | 1970-1980 | 26 | cooling | 0.61 | 63.97% | 14.13% | 17.2729 | 6.9092 | 19.8984 | 3.3164
Southern Continentalsmall MFH - 5 floors1970-1980cooling26 | Southern Continental | small MFH - 5 floors | 1970-1980 | 26 | cooling | 0.52 | 18.02% | 14.13% | 18.4983 | 7.3993 | 21.31 | 3.5517
Southern Continentalsmall MFH - 7 floors1970-1980cooling26 | Southern Continental | small MFH - 7 floors | 1970-1980 | 26 | cooling | 0.48 | 18.02% | 14.13% | 19.0234 | 7.6094 | 21.915 | 3.6525
Southern Continentalsmall MFH - 3 floors1980-1990cooling20 | Southern Continental | small MFH - 3 floors | 1980-1990 | 20 | cooling | 0.61 | 63.97% | 8.863% | 80.7686 | 32.3074 | 93.0454 | 15.5076
Southern Continentalsmall MFH - 5 floors1980-1990cooling20 | Southern Continental | small MFH - 5 floors | 1980-1990 | 20 | cooling | 0.52 | 18.02% | 8.863% | 80.9897 | 32.3959 | 93.3001 | 15.55
Southern Continentalsmall MFH - 7 floors1980-1990cooling20 | Southern Continental | small MFH - 7 floors | 1980-1990 | 20 | cooling | 0.48 | 18.02% | 8.863% | 81.0844 | 32.4338 | 93.4092 | 15.5682
Southern Continentalsmall MFH - 3 floors1980-1990cooling22 | Southern Continental | small MFH - 3 floors | 1980-1990 | 22 | cooling | 0.61 | 63.97% | 8.863% | 58.5658 | 23.4263 | 67.4678 | 11.2446
Southern Continentalsmall MFH - 5 floors1980-1990cooling22 | Southern Continental | small MFH - 5 floors | 1980-1990 | 22 | cooling | 0.52 | 18.02% | 8.863% | 59.7548 | 23.9019 | 68.8375 | 11.4729
Southern Continentalsmall MFH - 7 floors1980-1990cooling22 | Southern Continental | small MFH - 7 floors | 1980-1990 | 22 | cooling | 0.48 | 18.02% | 8.863% | 60.2644 | 24.1058 | 69.4246 | 11.5708
Southern Continentalsmall MFH - 3 floors1980-1990cooling24 | Southern Continental | small MFH - 3 floors | 1980-1990 | 24 | cooling | 0.61 | 63.97% | 8.863% | 39.7214 | 15.8886 | 45.7591 | 7.6265
Southern Continentalsmall MFH - 5 floors1980-1990cooling24 | Southern Continental | small MFH - 5 floors | 1980-1990 | 24 | cooling | 0.52 | 18.02% | 8.863% | 41.4844 | 16.5938 | 47.7901 | 7.965
Southern Continentalsmall MFH - 7 floors1980-1990cooling24 | Southern Continental | small MFH - 7 floors | 1980-1990 | 24 | cooling | 0.48 | 18.02% | 8.863% | 42.24 | 16.896 | 48.6605 | 8.1101
Southern Continentalsmall MFH - 3 floors1980-1990cooling26 | Southern Continental | small MFH - 3 floors | 1980-1990 | 26 | cooling | 0.61 | 63.97% | 8.863% | 18.2626 | 7.305 | 21.0385 | 3.5064
Southern Continentalsmall MFH - 5 floors1980-1990cooling26 | Southern Continental | small MFH - 5 floors | 1980-1990 | 26 | cooling | 0.52 | 18.02% | 8.863% | 19.701 | 7.8804 | 22.6956 | 3.7826
Southern Continentalsmall MFH - 7 floors1980-1990cooling26 | Southern Continental | small MFH - 7 floors | 1980-1990 | 26 | cooling | 0.48 | 18.02% | 8.863% | 20.3175 | 8.127 | 23.4057 | 3.901
Southern Continentalsmall MFH - 3 floors1990-2000cooling20 | Southern Continental | small MFH - 3 floors | 1990-2000 | 20 | cooling | 0.61 | 63.97% | 8.705% | 72.3484 | 28.9394 | 83.3454 | 13.8909
Southern Continentalsmall MFH - 5 floors1990-2000cooling20 | Southern Continental | small MFH - 5 floors | 1990-2000 | 20 | cooling | 0.52 | 18.02% | 8.705% | 72.6317 | 29.0527 | 83.6717 | 13.9453
Southern Continentalsmall MFH - 7 floors1990-2000cooling20 | Southern Continental | small MFH - 7 floors | 1990-2000 | 20 | cooling | 0.48 | 18.02% | 8.705% | 72.753 | 29.1012 | 83.8115 | 13.9686
Southern Continentalsmall MFH - 3 floors1990-2000cooling22 | Southern Continental | small MFH - 3 floors | 1990-2000 | 22 | cooling | 0.61 | 63.97% | 8.705% | 52.8993 | 21.1597 | 60.94 | 10.1567
Southern Continentalsmall MFH - 5 floors1990-2000cooling22 | Southern Continental | small MFH - 5 floors | 1990-2000 | 22 | cooling | 0.52 | 18.02% | 8.705% | 54.0284 | 21.6114 | 62.2407 | 10.3735
Southern Continentalsmall MFH - 7 floors1990-2000cooling22 | Southern Continental | small MFH - 7 floors | 1990-2000 | 22 | cooling | 0.48 | 18.02% | 8.705% | 54.5123 | 21.8049 | 62.7981 | 10.4664
Southern Continentalsmall MFH - 3 floors1990-2000cooling24 | Southern Continental | small MFH - 3 floors | 1990-2000 | 24 | cooling | 0.61 | 63.97% | 8.705% | 36.3141 | 14.5257 | 41.8339 | 6.9723
Southern Continentalsmall MFH - 5 floors1990-2000cooling24 | Southern Continental | small MFH - 5 floors | 1990-2000 | 24 | cooling | 0.52 | 18.02% | 8.705% | 37.9161 | 15.1664 | 43.6793 | 7.2799
Southern Continentalsmall MFH - 7 floors1990-2000cooling24 | Southern Continental | small MFH - 7 floors | 1990-2000 | 24 | cooling | 0.48 | 18.02% | 8.705% | 38.6026 | 15.4411 | 44.4702 | 7.4117
Southern Continentalsmall MFH - 3 floors1990-2000cooling26 | Southern Continental | small MFH - 3 floors | 1990-2000 | 26 | cooling | 0.61 | 63.97% | 8.705% | 17.1437 | 6.8575 | 19.7495 | 3.2916
Southern Continentalsmall MFH - 5 floors1990-2000cooling26 | Southern Continental | small MFH - 5 floors | 1990-2000 | 26 | cooling | 0.52 | 18.02% | 8.705% | 18.4614 | 7.3846 | 21.2675 | 3.5446
Southern Continentalsmall MFH - 7 floors1990-2000cooling26 | Southern Continental | small MFH - 7 floors | 1990-2000 | 26 | cooling | 0.48 | 18.02% | 8.705% | 19.0262 | 7.6105 | 21.9181 | 3.653
Southern Continentalsmall MFH - 3 floorspost 2000cooling20 | Southern Continental | small MFH - 3 floors | post 2000 | 20 | cooling | 0.61 | 63.97% | 6.947% | 73.9027 | 29.5611 | 85.1359 | 14.1893
Southern Continentalsmall MFH - 5 floorspost 2000cooling20 | Southern Continental | small MFH - 5 floors | post 2000 | 20 | cooling | 0.52 | 18.02% | 6.947% | 74.9294 | 29.9718 | 86.3187 | 14.3864
Southern Continentalsmall MFH - 7 floorspost 2000cooling20 | Southern Continental | small MFH - 7 floors | post 2000 | 20 | cooling | 0.48 | 18.02% | 6.947% | 75.3694 | 30.1478 | 86.8255 | 14.4709
Southern Continentalsmall MFH - 3 floorspost 2000cooling22 | Southern Continental | small MFH - 3 floors | post 2000 | 22 | cooling | 0.61 | 63.97% | 6.947% | 56.1865 | 22.4746 | 64.7269 | 10.7878
Southern Continentalsmall MFH - 5 floorspost 2000cooling22 | Southern Continental | small MFH - 5 floors | post 2000 | 22 | cooling | 0.52 | 18.02% | 6.947% | 57.6966 | 23.0786 | 66.4665 | 11.0777
Southern Continentalsmall MFH - 7 floorspost 2000cooling22 | Southern Continental | small MFH - 7 floors | post 2000 | 22 | cooling | 0.48 | 18.02% | 6.947% | 58.3437 | 23.3375 | 67.212 | 11.202
Southern Continentalsmall MFH - 3 floorspost 2000cooling24 | Southern Continental | small MFH - 3 floors | post 2000 | 24 | cooling | 0.61 | 63.97% | 6.947% | 40.8571 | 16.3428 | 47.0674 | 7.8446
Southern Continentalsmall MFH - 5 floorspost 2000cooling24 | Southern Continental | small MFH - 5 floors | post 2000 | 24 | cooling | 0.52 | 18.02% | 6.947% | 42.6844 | 17.0738 | 49.1724 | 8.1954
Southern Continentalsmall MFH - 7 floorspost 2000cooling24 | Southern Continental | small MFH - 7 floors | post 2000 | 24 | cooling | 0.48 | 18.02% | 6.947% | 43.4675 | 17.387 | 50.0746 | 8.3458
Southern Continentalsmall MFH - 3 floorspost 2000cooling26 | Southern Continental | small MFH - 3 floors | post 2000 | 26 | cooling | 0.61 | 63.97% | 6.947% | 20.7772 | 8.3109 | 23.9353 | 3.9892
Southern Continentalsmall MFH - 5 floorspost 2000cooling26 | Southern Continental | small MFH - 5 floors | post 2000 | 26 | cooling | 0.52 | 18.02% | 6.947% | 22.3155 | 8.9262 | 25.7075 | 4.2846
Southern Continentalsmall MFH - 7 floorspost 2000cooling26 | Southern Continental | small MFH - 7 floors | post 2000 | 26 | cooling | 0.48 | 18.02% | 6.947% | 22.9748 | 9.1899 | 26.467 | 4.4112
Southern Continentalsmall MFH - average - all typespre 1945cooling20 | Southern Continental | small MFH - average - all types | pre 1945 | 20 | cooling |  |  | 26.78% | 89.7251 | 35.8901 | 103.3634 | 17.2272
Southern Continentalsmall MFH - average - all typespre 1945cooling22 | Southern Continental | small MFH - average - all types | pre 1945 | 22 | cooling |  |  | 26.78% | 59.3498 | 23.7399 | 68.371 | 11.3952
Southern Continentalsmall MFH - average - all typespre 1945cooling24 | Southern Continental | small MFH - average - all types | pre 1945 | 24 | cooling |  |  | 26.78% | 35.6766 | 14.2706 | 41.0994 | 6.8499
Southern Continentalsmall MFH - average - all typespre 1945cooling26 | Southern Continental | small MFH - average - all types | pre 1945 | 26 | cooling |  |  | 26.78% | 15.2949 | 6.118 | 17.6197 | 2.9366
Southern Continentalsmall MFH - average - all types1945-1970cooling20 | Southern Continental | small MFH - average - all types | 1945-1970 | 20 | cooling |  |  | 34.58% | 89.7347 | 35.8939 | 103.3744 | 17.2291
Southern Continentalsmall MFH - average - all types1945-1970cooling22 | Southern Continental | small MFH - average - all types | 1945-1970 | 22 | cooling |  |  | 34.58% | 59.3655 | 23.7462 | 68.389 | 11.3982
Southern Continentalsmall MFH - average - all types1945-1970cooling24 | Southern Continental | small MFH - average - all types | 1945-1970 | 24 | cooling |  |  | 34.58% | 35.6938 | 14.2775 | 41.1192 | 6.8532
Southern Continentalsmall MFH - average - all types1945-1970cooling26 | Southern Continental | small MFH - average - all types | 1945-1970 | 26 | cooling |  |  | 34.58% | 15.3064 | 6.1226 | 17.633 | 2.9388
Southern Continentalsmall MFH - average - all types1970-1980cooling20 | Southern Continental | small MFH - average - all types | 1970-1980 | 20 | cooling |  |  | 14.13% | 82.0001 | 32.8001 | 94.4641 | 15.744
Southern Continentalsmall MFH - average - all types1970-1980cooling22 | Southern Continental | small MFH - average - all types | 1970-1980 | 22 | cooling |  |  | 14.13% | 58.8594 | 23.5438 | 67.806 | 11.301
Southern Continentalsmall MFH - average - all types1970-1980cooling24 | Southern Continental | small MFH - average - all types | 1970-1980 | 24 | cooling |  |  | 14.13% | 39.2822 | 15.7129 | 45.2531 | 7.5422
Southern Continentalsmall MFH - average - all types1970-1980cooling26 | Southern Continental | small MFH - average - all types | 1970-1980 | 26 | cooling |  |  | 14.13% | 17.809 | 7.1236 | 20.516 | 3.4193
Southern Continentalsmall MFH - average - all types1980-1990cooling20 | Southern Continental | small MFH - average - all types | 1980-1990 | 20 | cooling |  |  | 8.863% | 80.8653 | 32.3461 | 93.1568 | 15.5261
Southern Continentalsmall MFH - average - all types1980-1990cooling22 | Southern Continental | small MFH - average - all types | 1980-1990 | 22 | cooling |  |  | 8.863% | 59.086 | 23.6344 | 68.067 | 11.3445
Southern Continentalsmall MFH - average - all types1980-1990cooling24 | Southern Continental | small MFH - average - all types | 1980-1990 | 24 | cooling |  |  | 8.863% | 40.4927 | 16.1971 | 46.6476 | 7.7746
Southern Continentalsmall MFH - average - all types1980-1990cooling26 | Southern Continental | small MFH - average - all types | 1980-1990 | 26 | cooling |  |  | 8.863% | 18.8919 | 7.5568 | 21.7635 | 3.6272
Southern Continentalsmall MFH - average - all types1990-2000cooling20 | Southern Continental | small MFH - average - all types | 1990-2000 | 20 | cooling |  |  | 8.705% | 72.4723 | 28.9889 | 83.4881 | 13.9147
Southern Continentalsmall MFH - average - all types1990-2000cooling22 | Southern Continental | small MFH - average - all types | 1990-2000 | 22 | cooling |  |  | 8.705% | 53.3933 | 21.3573 | 61.5091 | 10.2515
Southern Continentalsmall MFH - average - all types1990-2000cooling24 | Southern Continental | small MFH - average - all types | 1990-2000 | 24 | cooling |  |  | 8.705% | 37.015 | 14.806 | 42.6413 | 7.1069
Southern Continentalsmall MFH - average - all types1990-2000cooling26 | Southern Continental | small MFH - average - all types | 1990-2000 | 26 | cooling |  |  | 8.705% | 17.7202 | 7.0881 | 20.4137 | 3.4023
Southern Continentalsmall MFH - average - all typespost 2000cooling20 | Southern Continental | small MFH - average - all types | post 2000 | 20 | cooling |  |  | 6.947% | 74.3519 | 29.7408 | 85.6534 | 14.2756
Southern Continentalsmall MFH - average - all typespost 2000cooling22 | Southern Continental | small MFH - average - all types | post 2000 | 22 | cooling |  |  | 6.947% | 56.8472 | 22.7389 | 65.488 | 10.9147
Southern Continentalsmall MFH - average - all typespost 2000cooling24 | Southern Continental | small MFH - average - all types | post 2000 | 24 | cooling |  |  | 6.947% | 41.6566 | 16.6626 | 47.9884 | 7.9981
Southern Continentalsmall MFH - average - all typespost 2000cooling26 | Southern Continental | small MFH - average - all types | post 2000 | 26 | cooling |  |  | 6.947% | 21.4502 | 8.5801 | 24.7107 | 4.1184
Southern Continentalsmall MFH - average - all types - all agescooling20 | Southern Continental | small MFH - average - all types - all ages |  | 20 | cooling |  |  |  | 85.2819 | 34.1128 | 98.2448 | 16.3741
Southern Continentalsmall MFH - average - all types - all agescooling22 | Southern Continental | small MFH - average - all types - all ages |  | 22 | cooling |  |  |  | 58.5702 | 23.4281 | 67.4729 | 11.2455
Southern Continentalsmall MFH - average - all types - all agescooling24 | Southern Continental | small MFH - average - all types - all ages |  | 24 | cooling |  |  |  | 37.1508 | 14.8603 | 42.7977 | 7.1329
Southern Continentalsmall MFH - average - all types - all agescooling26 | Southern Continental | small MFH - average - all types - all ages |  | 26 | cooling |  |  |  | 16.6117 | 6.6447 | 19.1366 | 3.1894
Oceanicsmall MFH - 3 floorspre 1945cooling20 | Oceanic | small MFH - 3 floors | pre 1945 | 20 | cooling | 0.61 | 85.57% | 31.09% | 29.6953 | 11.8781 | 34.209 | 5.7015
Oceanicsmall MFH - 5 floorspre 1945cooling20 | Oceanic | small MFH - 5 floors | pre 1945 | 20 | cooling | 0.52 | 7.213% | 31.09% | 29.7462 | 11.8985 | 34.2676 | 5.7113
Oceanicsmall MFH - 7 floorspre 1945cooling20 | Oceanic | small MFH - 7 floors | pre 1945 | 20 | cooling | 0.48 | 7.213% | 31.09% | 29.768 | 11.9072 | 34.2927 | 5.7155
Oceanicsmall MFH - 3 floorspre 1945cooling22 | Oceanic | small MFH - 3 floors | pre 1945 | 22 | cooling | 0.61 | 85.57% | 31.09% | 12.2916 | 4.9167 | 14.16 | 2.36
Oceanicsmall MFH - 5 floorspre 1945cooling22 | Oceanic | small MFH - 5 floors | pre 1945 | 22 | cooling | 0.52 | 7.213% | 31.09% | 12.8836 | 5.1535 | 14.842 | 2.4737
Oceanicsmall MFH - 7 floorspre 1945cooling22 | Oceanic | small MFH - 7 floors | pre 1945 | 22 | cooling | 0.48 | 7.213% | 31.09% | 13.1374 | 5.2549 | 15.1342 | 2.5224
Oceanicsmall MFH - 3 floorspre 1945cooling24 | Oceanic | small MFH - 3 floors | pre 1945 | 24 | cooling | 0.61 | 85.57% | 31.09% | 3.5109 | 1.4043 | 4.0445 | 0.67409
Oceanicsmall MFH - 5 floorspre 1945cooling24 | Oceanic | small MFH - 5 floors | pre 1945 | 24 | cooling | 0.52 | 7.213% | 31.09% | 3.8856 | 1.5542 | 4.4762 | 0.74604
Oceanicsmall MFH - 7 floorspre 1945cooling24 | Oceanic | small MFH - 7 floors | pre 1945 | 24 | cooling | 0.48 | 7.213% | 31.09% | 4.0462 | 1.6185 | 4.6612 | 0.77687
Oceanicsmall MFH - 3 floorspre 1945cooling26 | Oceanic | small MFH - 3 floors | pre 1945 | 26 | cooling | 0.61 | 85.57% | 31.09% | 0 | 0 | 0 | 0
Oceanicsmall MFH - 5 floorspre 1945cooling26 | Oceanic | small MFH - 5 floors | pre 1945 | 26 | cooling | 0.52 | 7.213% | 31.09% | 0 | 0 | 0 | 0
Oceanicsmall MFH - 7 floorspre 1945cooling26 | Oceanic | small MFH - 7 floors | pre 1945 | 26 | cooling | 0.48 | 7.213% | 31.09% | 0 | 0 | 0 | 0
Oceanicsmall MFH - 3 floors1945-1970cooling20 | Oceanic | small MFH - 3 floors | 1945-1970 | 20 | cooling | 0.61 | 85.57% | 28.51% | 29.5338 | 11.8135 | 34.0229 | 5.6705
Oceanicsmall MFH - 5 floors1945-1970cooling20 | Oceanic | small MFH - 5 floors | 1945-1970 | 20 | cooling | 0.52 | 7.213% | 28.51% | 29.5158 | 11.8063 | 34.0022 | 5.667
Oceanicsmall MFH - 7 floors1945-1970cooling20 | Oceanic | small MFH - 7 floors | 1945-1970 | 20 | cooling | 0.48 | 7.213% | 28.51% | 29.5081 | 11.8033 | 33.9934 | 5.6656
Oceanicsmall MFH - 3 floors1945-1970cooling22 | Oceanic | small MFH - 3 floors | 1945-1970 | 22 | cooling | 0.61 | 85.57% | 28.51% | 12.2385 | 4.8954 | 14.0988 | 2.3498
Oceanicsmall MFH - 5 floors1945-1970cooling22 | Oceanic | small MFH - 5 floors | 1945-1970 | 22 | cooling | 0.52 | 7.213% | 28.51% | 12.7494 | 5.0997 | 14.6873 | 2.4479
Oceanicsmall MFH - 7 floors1945-1970cooling22 | Oceanic | small MFH - 7 floors | 1945-1970 | 22 | cooling | 0.48 | 7.213% | 28.51% | 12.9683 | 5.1873 | 14.9395 | 2.4899
Oceanicsmall MFH - 3 floors1945-1970cooling24 | Oceanic | small MFH - 3 floors | 1945-1970 | 24 | cooling | 0.61 | 85.57% | 28.51% | 3.4659 | 1.3864 | 3.9927 | 0.66545
Oceanicsmall MFH - 5 floors1945-1970cooling24 | Oceanic | small MFH - 5 floors | 1945-1970 | 24 | cooling | 0.52 | 7.213% | 28.51% | 3.7882 | 1.5153 | 4.364 | 0.72734
Oceanicsmall MFH - 7 floors1945-1970cooling24 | Oceanic | small MFH - 7 floors | 1945-1970 | 24 | cooling | 0.48 | 7.213% | 28.51% | 3.9264 | 1.5706 | 4.5232 | 0.75386
Oceanicsmall MFH - 3 floors1945-1970cooling26 | Oceanic | small MFH - 3 floors | 1945-1970 | 26 | cooling | 0.61 | 85.57% | 28.51% | 0 | 0 | 0 | 0
Oceanicsmall MFH - 5 floors1945-1970cooling26 | Oceanic | small MFH - 5 floors | 1945-1970 | 26 | cooling | 0.52 | 7.213% | 28.51% | 0 | 0 | 0 | 0
Oceanicsmall MFH - 7 floors1945-1970cooling26 | Oceanic | small MFH - 7 floors | 1945-1970 | 26 | cooling | 0.48 | 7.213% | 28.51% | 0 | 0 | 0 | 0
Oceanicsmall MFH - 3 floors1970-1980cooling20 | Oceanic | small MFH - 3 floors | 1970-1980 | 20 | cooling | 0.61 | 85.57% | 16.65% | 30.5097 | 12.2039 | 35.1471 | 5.8579
Oceanicsmall MFH - 5 floors1970-1980cooling20 | Oceanic | small MFH - 5 floors | 1970-1980 | 20 | cooling | 0.52 | 7.213% | 16.65% | 30.8372 | 12.3349 | 35.5244 | 5.9207
Oceanicsmall MFH - 7 floors1970-1980cooling20 | Oceanic | small MFH - 7 floors | 1970-1980 | 20 | cooling | 0.48 | 7.213% | 16.65% | 30.9775 | 12.391 | 35.6861 | 5.9477
Oceanicsmall MFH - 3 floors1970-1980cooling22 | Oceanic | small MFH - 3 floors | 1970-1980 | 22 | cooling | 0.61 | 85.57% | 16.65% | 13.5383 | 5.4153 | 15.5962 | 2.5994
Oceanicsmall MFH - 5 floors1970-1980cooling22 | Oceanic | small MFH - 5 floors | 1970-1980 | 22 | cooling | 0.52 | 7.213% | 16.65% | 14.2836 | 5.7134 | 16.4547 | 2.7425
Oceanicsmall MFH - 7 floors1970-1980cooling22 | Oceanic | small MFH - 7 floors | 1970-1980 | 22 | cooling | 0.48 | 7.213% | 16.65% | 14.603 | 5.8412 | 16.8227 | 2.8038
Oceanicsmall MFH - 3 floors1970-1980cooling24 | Oceanic | small MFH - 3 floors | 1970-1980 | 24 | cooling | 0.61 | 85.57% | 16.65% | 4.0681 | 1.6273 | 4.6865 | 0.78108
Oceanicsmall MFH - 5 floors1970-1980cooling24 | Oceanic | small MFH - 5 floors | 1970-1980 | 24 | cooling | 0.52 | 7.213% | 16.65% | 4.5632 | 1.8253 | 5.2569 | 0.87614
Oceanicsmall MFH - 7 floors1970-1980cooling24 | Oceanic | small MFH - 7 floors | 1970-1980 | 24 | cooling | 0.48 | 7.213% | 16.65% | 4.7754 | 1.9102 | 5.5013 | 0.91688
Oceanicsmall MFH - 3 floors1970-1980cooling26 | Oceanic | small MFH - 3 floors | 1970-1980 | 26 | cooling | 0.61 | 85.57% | 16.65% | 0.052612 | 0.021045 | 0.060609 | 0.010102
Oceanicsmall MFH - 5 floors1970-1980cooling26 | Oceanic | small MFH - 5 floors | 1970-1980 | 26 | cooling | 0.52 | 7.213% | 16.65% | 0.031567 | 0.012627 | 0.036366 | 0.0060609
Oceanicsmall MFH - 7 floors1970-1980cooling26 | Oceanic | small MFH - 7 floors | 1970-1980 | 26 | cooling | 0.48 | 7.213% | 16.65% | 0.022548 | 0.0090192 | 0.025975 | 0.0043292
Oceanicsmall MFH - 3 floors1980-1990cooling20 | Oceanic | small MFH - 3 floors | 1980-1990 | 20 | cooling | 0.61 | 85.57% | 9.684% | 34.3899 | 13.7559 | 39.6171 | 6.6029
Oceanicsmall MFH - 5 floors1980-1990cooling20 | Oceanic | small MFH - 5 floors | 1980-1990 | 20 | cooling | 0.52 | 7.213% | 9.684% | 35.0512 | 14.0205 | 40.3789 | 6.7298
Oceanicsmall MFH - 7 floors1980-1990cooling20 | Oceanic | small MFH - 7 floors | 1980-1990 | 20 | cooling | 0.48 | 7.213% | 9.684% | 35.3346 | 14.1338 | 40.7054 | 6.7842
Oceanicsmall MFH - 3 floors1980-1990cooling22 | Oceanic | small MFH - 3 floors | 1980-1990 | 22 | cooling | 0.61 | 85.57% | 9.684% | 18.2022 | 7.2809 | 20.969 | 3.4948
Oceanicsmall MFH - 5 floors1980-1990cooling22 | Oceanic | small MFH - 5 floors | 1980-1990 | 22 | cooling | 0.52 | 7.213% | 9.684% | 19.3213 | 7.7285 | 22.2581 | 3.7097
Oceanicsmall MFH - 7 floors1980-1990cooling22 | Oceanic | small MFH - 7 floors | 1980-1990 | 22 | cooling | 0.48 | 7.213% | 9.684% | 19.8009 | 7.9204 | 22.8106 | 3.8018
Oceanicsmall MFH - 3 floors1980-1990cooling24 | Oceanic | small MFH - 3 floors | 1980-1990 | 24 | cooling | 0.61 | 85.57% | 9.684% | 7.3201 | 2.928 | 8.4328 | 1.4055
Oceanicsmall MFH - 5 floors1980-1990cooling24 | Oceanic | small MFH - 5 floors | 1980-1990 | 24 | cooling | 0.52 | 7.213% | 9.684% | 8.1749 | 3.27 | 9.4175 | 1.5696
Oceanicsmall MFH - 7 floors1980-1990cooling24 | Oceanic | small MFH - 7 floors | 1980-1990 | 24 | cooling | 0.48 | 7.213% | 9.684% | 8.5413 | 3.4165 | 9.8395 | 1.6399
Oceanicsmall MFH - 3 floors1980-1990cooling26 | Oceanic | small MFH - 3 floors | 1980-1990 | 26 | cooling | 0.61 | 85.57% | 9.684% | 1.3928 | 0.55711 | 1.6045 | 0.26741
Oceanicsmall MFH - 5 floors1980-1990cooling26 | Oceanic | small MFH - 5 floors | 1980-1990 | 26 | cooling | 0.52 | 7.213% | 9.684% | 1.6938 | 0.67753 | 1.9513 | 0.32521
Oceanicsmall MFH - 7 floors1980-1990cooling26 | Oceanic | small MFH - 7 floors | 1980-1990 | 26 | cooling | 0.48 | 7.213% | 9.684% | 1.8228 | 0.72914 | 2.0999 | 0.34999
Oceanicsmall MFH - 3 floors1990-2000cooling20 | Oceanic | small MFH - 3 floors | 1990-2000 | 20 | cooling | 0.61 | 85.57% | 7.813% | 41.3233 | 16.5293 | 47.6044 | 7.9341
Oceanicsmall MFH - 5 floors1990-2000cooling20 | Oceanic | small MFH - 5 floors | 1990-2000 | 20 | cooling | 0.52 | 7.213% | 7.813% | 42.3888 | 16.9555 | 48.8318 | 8.1386
Oceanicsmall MFH - 7 floors1990-2000cooling20 | Oceanic | small MFH - 7 floors | 1990-2000 | 20 | cooling | 0.48 | 7.213% | 7.813% | 42.8454 | 17.1381 | 49.3579 | 8.2263
Oceanicsmall MFH - 3 floors1990-2000cooling22 | Oceanic | small MFH - 3 floors | 1990-2000 | 22 | cooling | 0.61 | 85.57% | 7.813% | 25.2628 | 10.1051 | 29.1028 | 4.8505
Oceanicsmall MFH - 5 floors1990-2000cooling22 | Oceanic | small MFH - 5 floors | 1990-2000 | 22 | cooling | 0.52 | 7.213% | 7.813% | 26.58 | 10.632 | 30.6202 | 5.1034
Oceanicsmall MFH - 7 floors1990-2000cooling22 | Oceanic | small MFH - 7 floors | 1990-2000 | 22 | cooling | 0.48 | 7.213% | 7.813% | 27.1445 | 10.8578 | 31.2705 | 5.2118
Oceanicsmall MFH - 3 floors1990-2000cooling24 | Oceanic | small MFH - 3 floors | 1990-2000 | 24 | cooling | 0.61 | 85.57% | 7.813% | 13.2221 | 5.2888 | 15.2318 | 2.5386
Oceanicsmall MFH - 5 floors1990-2000cooling24 | Oceanic | small MFH - 5 floors | 1990-2000 | 24 | cooling | 0.52 | 7.213% | 7.813% | 14.6592 | 5.8637 | 16.8874 | 2.8146
Oceanicsmall MFH - 7 floors1990-2000cooling24 | Oceanic | small MFH - 7 floors | 1990-2000 | 24 | cooling | 0.48 | 7.213% | 7.813% | 15.2751 | 6.11 | 17.5969 | 2.9328
Oceanicsmall MFH - 3 floors1990-2000cooling26 | Oceanic | small MFH - 3 floors | 1990-2000 | 26 | cooling | 0.61 | 85.57% | 7.813% | 4.3452 | 1.7381 | 5.0057 | 0.83428
Oceanicsmall MFH - 5 floors1990-2000cooling26 | Oceanic | small MFH - 5 floors | 1990-2000 | 26 | cooling | 0.52 | 7.213% | 7.813% | 5.3231 | 2.1292 | 6.1322 | 1.022
Oceanicsmall MFH - 7 floors1990-2000cooling26 | Oceanic | small MFH - 7 floors | 1990-2000 | 26 | cooling | 0.48 | 7.213% | 7.813% | 5.7422 | 2.2969 | 6.615 | 1.1025
Oceanicsmall MFH - 3 floorspost 2000cooling20 | Oceanic | small MFH - 3 floors | post 2000 | 20 | cooling | 0.61 | 85.57% | 6.499% | 44.781 | 17.9124 | 51.5877 | 8.5979
Oceanicsmall MFH - 5 floorspost 2000cooling20 | Oceanic | small MFH - 5 floors | post 2000 | 20 | cooling | 0.52 | 7.213% | 6.499% | 46.0352 | 18.4141 | 53.0325 | 8.8388
Oceanicsmall MFH - 7 floorspost 2000cooling20 | Oceanic | small MFH - 7 floors | post 2000 | 20 | cooling | 0.48 | 7.213% | 6.499% | 46.5727 | 18.6291 | 53.6517 | 8.942
Oceanicsmall MFH - 3 floorspost 2000cooling22 | Oceanic | small MFH - 3 floors | post 2000 | 22 | cooling | 0.61 | 85.57% | 6.499% | 29.4159 | 11.7664 | 33.8871 | 5.6479
Oceanicsmall MFH - 5 floorspost 2000cooling22 | Oceanic | small MFH - 5 floors | post 2000 | 22 | cooling | 0.52 | 7.213% | 6.499% | 30.8406 | 12.3363 | 35.5284 | 5.9214
Oceanicsmall MFH - 7 floorspost 2000cooling22 | Oceanic | small MFH - 7 floors | post 2000 | 22 | cooling | 0.48 | 7.213% | 6.499% | 31.4512 | 12.5805 | 36.2318 | 6.0386
Oceanicsmall MFH - 3 floorspost 2000cooling24 | Oceanic | small MFH - 3 floors | post 2000 | 24 | cooling | 0.61 | 85.57% | 6.499% | 17.5228 | 7.0091 | 20.1863 | 3.3644
Oceanicsmall MFH - 5 floorspost 2000cooling24 | Oceanic | small MFH - 5 floors | post 2000 | 24 | cooling | 0.52 | 7.213% | 6.499% | 18.9755 | 7.5902 | 21.8597 | 3.6433
Oceanicsmall MFH - 7 floorspost 2000cooling24 | Oceanic | small MFH - 7 floors | post 2000 | 24 | cooling | 0.48 | 7.213% | 6.499% | 19.598 | 7.8392 | 22.577 | 3.7628
Oceanicsmall MFH - 3 floorspost 2000cooling26 | Oceanic | small MFH - 3 floors | post 2000 | 26 | cooling | 0.61 | 85.57% | 6.499% | 7.8895 | 3.1558 | 9.0887 | 1.5148
Oceanicsmall MFH - 5 floorspost 2000cooling26 | Oceanic | small MFH - 5 floors | post 2000 | 26 | cooling | 0.52 | 7.213% | 6.499% | 9.1473 | 3.6589 | 10.5377 | 1.7563
Oceanicsmall MFH - 7 floorspost 2000cooling26 | Oceanic | small MFH - 7 floors | post 2000 | 26 | cooling | 0.48 | 7.213% | 6.499% | 9.6864 | 3.8746 | 11.1587 | 1.8598
Oceanicsmall MFH - average - all typespre 1945cooling20 | Oceanic | small MFH - average - all types | pre 1945 | 20 | cooling |  |  | 31.09% | 29.7042 | 11.8817 | 34.2192 | 5.7032
Oceanicsmall MFH - average - all typespre 1945cooling22 | Oceanic | small MFH - average - all types | pre 1945 | 22 | cooling |  |  | 31.09% | 12.3953 | 4.9581 | 14.2794 | 2.3799
Oceanicsmall MFH - average - all typespre 1945cooling24 | Oceanic | small MFH - average - all types | pre 1945 | 24 | cooling |  |  | 31.09% | 3.5765 | 1.4306 | 4.1201 | 0.68669
Oceanicsmall MFH - average - all typespre 1945cooling26 | Oceanic | small MFH - average - all types | pre 1945 | 26 | cooling |  |  | 31.09% | 0 | 0 | 0 | 0
Oceanicsmall MFH - average - all types1945-1970cooling20 | Oceanic | small MFH - average - all types | 1945-1970 | 20 | cooling |  |  | 28.51% | 29.5306 | 11.8123 | 34.0193 | 5.6699
Oceanicsmall MFH - average - all types1945-1970cooling22 | Oceanic | small MFH - average - all types | 1945-1970 | 22 | cooling |  |  | 28.51% | 12.328 | 4.9312 | 14.2019 | 2.367
Oceanicsmall MFH - average - all types1945-1970cooling24 | Oceanic | small MFH - average - all types | 1945-1970 | 24 | cooling |  |  | 28.51% | 3.5224 | 1.4089 | 4.0578 | 0.67629
Oceanicsmall MFH - average - all types1945-1970cooling26 | Oceanic | small MFH - average - all types | 1945-1970 | 26 | cooling |  |  | 28.51% | 0 | 0 | 0 | 0
Oceanicsmall MFH - average - all types1970-1980cooling20 | Oceanic | small MFH - average - all types | 1970-1980 | 20 | cooling |  |  | 16.65% | 30.567 | 12.2268 | 35.2132 | 5.8689
Oceanicsmall MFH - average - all types1970-1980cooling22 | Oceanic | small MFH - average - all types | 1970-1980 | 22 | cooling |  |  | 16.65% | 13.6689 | 5.4676 | 15.7466 | 2.6244
Oceanicsmall MFH - average - all types1970-1980cooling24 | Oceanic | small MFH - average - all types | 1970-1980 | 24 | cooling |  |  | 16.65% | 4.1549 | 1.6619 | 4.7864 | 0.79773
Oceanicsmall MFH - average - all types1970-1980cooling26 | Oceanic | small MFH - average - all types | 1970-1980 | 26 | cooling |  |  | 16.65% | 0.048926 | 0.01957 | 0.056362 | 0.0093937
Oceanicsmall MFH - average - all types1980-1990cooling20 | Oceanic | small MFH - average - all types | 1980-1990 | 20 | cooling |  |  | 9.684% | 34.5057 | 13.8023 | 39.7506 | 6.6251
Oceanicsmall MFH - average - all types1980-1990cooling22 | Oceanic | small MFH - average - all types | 1980-1990 | 22 | cooling |  |  | 9.684% | 18.3983 | 7.3593 | 21.1948 | 3.5325
Oceanicsmall MFH - average - all types1980-1990cooling24 | Oceanic | small MFH - average - all types | 1980-1990 | 24 | cooling |  |  | 9.684% | 7.4699 | 2.9879 | 8.6053 | 1.4342
Oceanicsmall MFH - average - all types1980-1990cooling26 | Oceanic | small MFH - average - all types | 1980-1990 | 26 | cooling |  |  | 9.684% | 1.4455 | 0.5782 | 1.6652 | 0.27754
Oceanicsmall MFH - average - all types1990-2000cooling20 | Oceanic | small MFH - average - all types | 1990-2000 | 20 | cooling |  |  | 7.813% | 41.5099 | 16.604 | 47.8195 | 7.9699
Oceanicsmall MFH - average - all types1990-2000cooling22 | Oceanic | small MFH - average - all types | 1990-2000 | 22 | cooling |  |  | 7.813% | 25.4936 | 10.1974 | 29.3686 | 4.8948
Oceanicsmall MFH - average - all types1990-2000cooling24 | Oceanic | small MFH - average - all types | 1990-2000 | 24 | cooling |  |  | 7.813% | 13.4738 | 5.3895 | 15.5218 | 2.587
Oceanicsmall MFH - average - all types1990-2000cooling26 | Oceanic | small MFH - average - all types | 1990-2000 | 26 | cooling |  |  | 7.813% | 4.5165 | 1.8066 | 5.203 | 0.86717
Oceanicsmall MFH - average - all typespost 2000cooling20 | Oceanic | small MFH - average - all types | post 2000 | 20 | cooling |  |  | 6.499% | 45.0007 | 18.0003 | 51.8408 | 8.6401
Oceanicsmall MFH - average - all typespost 2000cooling22 | Oceanic | small MFH - average - all types | post 2000 | 22 | cooling |  |  | 6.499% | 29.6655 | 11.8662 | 34.1746 | 5.6958
Oceanicsmall MFH - average - all typespost 2000cooling24 | Oceanic | small MFH - average - all types | post 2000 | 24 | cooling |  |  | 6.499% | 17.7773 | 7.1109 | 20.4794 | 3.4132
Oceanicsmall MFH - average - all typespost 2000cooling26 | Oceanic | small MFH - average - all types | post 2000 | 26 | cooling |  |  | 6.499% | 8.1098 | 3.2439 | 9.3425 | 1.5571
Oceanicsmall MFH - average - all types - all agescooling20 | Oceanic | small MFH - average - all types - all ages |  | 20 | cooling |  |  |  | 32.1739 | 12.8696 | 37.0643 | 6.1774
Oceanicsmall MFH - average - all types - all agescooling22 | Oceanic | small MFH - average - all types - all ages |  | 22 | cooling |  |  |  | 15.3082 | 6.1233 | 17.6351 | 2.9392
Oceanicsmall MFH - average - all types - all agescooling24 | Oceanic | small MFH - average - all types - all ages |  | 24 | cooling |  |  |  | 5.7254 | 2.2902 | 6.5957 | 1.0993
Oceanicsmall MFH - average - all types - all agescooling26 | Oceanic | small MFH - average - all types - all ages |  | 26 | cooling |  |  |  | 1.0256 | 0.41023 | 1.1815 | 0.19691
Continentalsmall MFH - 3 floorspre 1945cooling20 | Continental | small MFH - 3 floors | pre 1945 | 20 | cooling | 0.61 | 80.65% | 25.94% | 47.3869 | 18.9548 | 54.5897 | 9.0983
Continentalsmall MFH - 5 floorspre 1945cooling20 | Continental | small MFH - 5 floors | pre 1945 | 20 | cooling | 0.52 | 9.675% | 25.94% | 47.1216 | 18.8487 | 54.2841 | 9.0474
Continentalsmall MFH - 7 floorspre 1945cooling20 | Continental | small MFH - 7 floors | pre 1945 | 20 | cooling | 0.48 | 9.675% | 25.94% | 47.008 | 18.8032 | 54.1532 | 9.0255
Continentalsmall MFH - 3 floorspre 1945cooling22 | Continental | small MFH - 3 floors | pre 1945 | 22 | cooling | 0.61 | 80.65% | 25.94% | 27.8397 | 11.1359 | 32.0714 | 5.3452
Continentalsmall MFH - 5 floorspre 1945cooling22 | Continental | small MFH - 5 floors | pre 1945 | 22 | cooling | 0.52 | 9.675% | 25.94% | 28.3481 | 11.3393 | 32.6571 | 5.4428
Continentalsmall MFH - 7 floorspre 1945cooling22 | Continental | small MFH - 7 floors | pre 1945 | 22 | cooling | 0.48 | 9.675% | 25.94% | 28.566 | 11.4264 | 32.9081 | 5.4847
Continentalsmall MFH - 3 floorspre 1945cooling24 | Continental | small MFH - 3 floors | pre 1945 | 24 | cooling | 0.61 | 80.65% | 25.94% | 14.7126 | 5.885 | 16.9489 | 2.8248
Continentalsmall MFH - 5 floorspre 1945cooling24 | Continental | small MFH - 5 floors | pre 1945 | 24 | cooling | 0.52 | 9.675% | 25.94% | 15.4687 | 6.1875 | 17.8199 | 2.97
Continentalsmall MFH - 7 floorspre 1945cooling24 | Continental | small MFH - 7 floors | pre 1945 | 24 | cooling | 0.48 | 9.675% | 25.94% | 15.7927 | 6.3171 | 18.1932 | 3.0322
Continentalsmall MFH - 3 floorspre 1945cooling26 | Continental | small MFH - 3 floors | pre 1945 | 26 | cooling | 0.61 | 80.65% | 25.94% | 6.1764 | 2.4706 | 7.1152 | 1.1859
Continentalsmall MFH - 5 floorspre 1945cooling26 | Continental | small MFH - 5 floors | pre 1945 | 26 | cooling | 0.52 | 9.675% | 25.94% | 6.6038 | 2.6415 | 7.6075 | 1.2679
Continentalsmall MFH - 7 floorspre 1945cooling26 | Continental | small MFH - 7 floors | pre 1945 | 26 | cooling | 0.48 | 9.675% | 25.94% | 6.7869 | 2.7148 | 7.8185 | 1.3031
Continentalsmall MFH - 3 floors1945-1970cooling20 | Continental | small MFH - 3 floors | 1945-1970 | 20 | cooling | 0.61 | 80.65% | 26.8% | 46.49 | 18.596 | 53.5564 | 8.9261
Continentalsmall MFH - 5 floors1945-1970cooling20 | Continental | small MFH - 5 floors | 1945-1970 | 20 | cooling | 0.52 | 9.675% | 26.8% | 46.5317 | 18.6127 | 53.6045 | 8.9341
Continentalsmall MFH - 7 floors1945-1970cooling20 | Continental | small MFH - 7 floors | 1945-1970 | 20 | cooling | 0.48 | 9.675% | 26.8% | 46.5496 | 18.6198 | 53.6252 | 8.9375
Continentalsmall MFH - 3 floors1945-1970cooling22 | Continental | small MFH - 3 floors | 1945-1970 | 22 | cooling | 0.61 | 80.65% | 26.8% | 27.7847 | 11.1139 | 32.0079 | 5.3347
Continentalsmall MFH - 5 floors1945-1970cooling22 | Continental | small MFH - 5 floors | 1945-1970 | 22 | cooling | 0.52 | 9.675% | 26.8% | 28.6371 | 11.4549 | 32.99 | 5.4983
Continentalsmall MFH - 7 floors1945-1970cooling22 | Continental | small MFH - 7 floors | 1945-1970 | 22 | cooling | 0.48 | 9.675% | 26.8% | 29.0025 | 11.601 | 33.4109 | 5.5685
Continentalsmall MFH - 3 floors1945-1970cooling24 | Continental | small MFH - 3 floors | 1945-1970 | 24 | cooling | 0.61 | 80.65% | 26.8% | 14.9314 | 5.9725 | 17.2009 | 2.8668
Continentalsmall MFH - 5 floors1945-1970cooling24 | Continental | small MFH - 5 floors | 1945-1970 | 24 | cooling | 0.52 | 9.675% | 26.8% | 16.036 | 6.4144 | 18.4734 | 3.0789
Continentalsmall MFH - 7 floors1945-1970cooling24 | Continental | small MFH - 7 floors | 1945-1970 | 24 | cooling | 0.48 | 9.675% | 26.8% | 16.5094 | 6.6037 | 19.0188 | 3.1698
Continentalsmall MFH - 3 floors1945-1970cooling26 | Continental | small MFH - 3 floors | 1945-1970 | 26 | cooling | 0.61 | 80.65% | 26.8% | 6.1841 | 2.4736 | 7.124 | 1.1873
Continentalsmall MFH - 5 floors1945-1970cooling26 | Continental | small MFH - 5 floors | 1945-1970 | 26 | cooling | 0.52 | 9.675% | 26.8% | 6.8848 | 2.7539 | 7.9313 | 1.3219
Continentalsmall MFH - 7 floors1945-1970cooling26 | Continental | small MFH - 7 floors | 1945-1970 | 26 | cooling | 0.48 | 9.675% | 26.8% | 7.1852 | 2.8741 | 8.2773 | 1.3796
Continentalsmall MFH - 3 floors1970-1980cooling20 | Continental | small MFH - 3 floors | 1970-1980 | 20 | cooling | 0.61 | 80.65% | 15.99% | 46.8865 | 18.7546 | 54.0132 | 9.0022
Continentalsmall MFH - 5 floors1970-1980cooling20 | Continental | small MFH - 5 floors | 1970-1980 | 20 | cooling | 0.52 | 9.675% | 15.99% | 47.4553 | 18.9821 | 54.6685 | 9.1114
Continentalsmall MFH - 7 floors1970-1980cooling20 | Continental | small MFH - 7 floors | 1970-1980 | 20 | cooling | 0.48 | 9.675% | 15.99% | 47.6991 | 19.0796 | 54.9493 | 9.1582
Continentalsmall MFH - 3 floors1970-1980cooling22 | Continental | small MFH - 3 floors | 1970-1980 | 22 | cooling | 0.61 | 80.65% | 15.99% | 29.704 | 11.8816 | 34.219 | 5.7032
Continentalsmall MFH - 5 floors1970-1980cooling22 | Continental | small MFH - 5 floors | 1970-1980 | 22 | cooling | 0.52 | 9.675% | 15.99% | 30.7903 | 12.3161 | 35.4704 | 5.9117
Continentalsmall MFH - 7 floors1970-1980cooling22 | Continental | small MFH - 7 floors | 1970-1980 | 22 | cooling | 0.48 | 9.675% | 15.99% | 31.2558 | 12.5023 | 36.0067 | 6.0011
Continentalsmall MFH - 3 floors1970-1980cooling24 | Continental | small MFH - 3 floors | 1970-1980 | 24 | cooling | 0.61 | 80.65% | 15.99% | 17.2341 | 6.8936 | 19.8536 | 3.3089
Continentalsmall MFH - 5 floors1970-1980cooling24 | Continental | small MFH - 5 floors | 1970-1980 | 24 | cooling | 0.52 | 9.675% | 15.99% | 18.5116 | 7.4046 | 21.3253 | 3.5542
Continentalsmall MFH - 7 floors1970-1980cooling24 | Continental | small MFH - 7 floors | 1970-1980 | 24 | cooling | 0.48 | 9.675% | 15.99% | 19.0591 | 7.6236 | 21.9561 | 3.6593
Continentalsmall MFH - 3 floors1970-1980cooling26 | Continental | small MFH - 3 floors | 1970-1980 | 26 | cooling | 0.61 | 80.65% | 15.99% | 7.8016 | 3.1206 | 8.9874 | 1.4979
Continentalsmall MFH - 5 floors1970-1980cooling26 | Continental | small MFH - 5 floors | 1970-1980 | 26 | cooling | 0.52 | 9.675% | 15.99% | 8.7231 | 3.4892 | 10.049 | 1.6748
Continentalsmall MFH - 7 floors1970-1980cooling26 | Continental | small MFH - 7 floors | 1970-1980 | 26 | cooling | 0.48 | 9.675% | 15.99% | 9.118 | 3.6472 | 10.5039 | 1.7507
Continentalsmall MFH - 3 floors1980-1990cooling20 | Continental | small MFH - 3 floors | 1980-1990 | 20 | cooling | 0.61 | 80.65% | 12.51% | 48.876 | 19.5504 | 56.3052 | 9.3842
Continentalsmall MFH - 5 floors1980-1990cooling20 | Continental | small MFH - 5 floors | 1980-1990 | 20 | cooling | 0.52 | 9.675% | 12.51% | 49.7936 | 19.9174 | 57.3622 | 9.5604
Continentalsmall MFH - 7 floors1980-1990cooling20 | Continental | small MFH - 7 floors | 1980-1990 | 20 | cooling | 0.48 | 9.675% | 12.51% | 50.1868 | 20.0747 | 57.8152 | 9.6359
Continentalsmall MFH - 3 floors1980-1990cooling22 | Continental | small MFH - 3 floors | 1980-1990 | 22 | cooling | 0.61 | 80.65% | 12.51% | 32.8076 | 13.123 | 37.7944 | 6.2991
Continentalsmall MFH - 5 floors1980-1990cooling22 | Continental | small MFH - 5 floors | 1980-1990 | 22 | cooling | 0.52 | 9.675% | 12.51% | 34.1232 | 13.6493 | 39.31 | 6.5517
Continentalsmall MFH - 7 floors1980-1990cooling22 | Continental | small MFH - 7 floors | 1980-1990 | 22 | cooling | 0.48 | 9.675% | 12.51% | 34.6871 | 13.8748 | 39.9595 | 6.6599
Continentalsmall MFH - 3 floors1980-1990cooling24 | Continental | small MFH - 3 floors | 1980-1990 | 24 | cooling | 0.61 | 80.65% | 12.51% | 20.4766 | 8.1906 | 23.5891 | 3.9315
Continentalsmall MFH - 5 floors1980-1990cooling24 | Continental | small MFH - 5 floors | 1980-1990 | 24 | cooling | 0.52 | 9.675% | 12.51% | 21.9597 | 8.7839 | 25.2975 | 4.2163
Continentalsmall MFH - 7 floors1980-1990cooling24 | Continental | small MFH - 7 floors | 1980-1990 | 24 | cooling | 0.48 | 9.675% | 12.51% | 22.5953 | 9.0381 | 26.0297 | 4.3383
Continentalsmall MFH - 3 floors1980-1990cooling26 | Continental | small MFH - 3 floors | 1980-1990 | 26 | cooling | 0.61 | 80.65% | 12.51% | 10.3414 | 4.1366 | 11.9133 | 1.9855
Continentalsmall MFH - 5 floors1980-1990cooling26 | Continental | small MFH - 5 floors | 1980-1990 | 26 | cooling | 0.52 | 9.675% | 12.51% | 11.5888 | 4.6355 | 13.3503 | 2.2251
Continentalsmall MFH - 7 floors1980-1990cooling26 | Continental | small MFH - 7 floors | 1980-1990 | 26 | cooling | 0.48 | 9.675% | 12.51% | 12.1234 | 4.8494 | 13.9662 | 2.3277
Continentalsmall MFH - 3 floors1990-2000cooling20 | Continental | small MFH - 3 floors | 1990-2000 | 20 | cooling | 0.61 | 80.65% | 14.12% | 50.6049 | 20.2419 | 58.2968 | 9.7161
Continentalsmall MFH - 5 floors1990-2000cooling20 | Continental | small MFH - 5 floors | 1990-2000 | 20 | cooling | 0.52 | 9.675% | 14.12% | 51.8586 | 20.7434 | 59.7411 | 9.9568
Continentalsmall MFH - 7 floors1990-2000cooling20 | Continental | small MFH - 7 floors | 1990-2000 | 20 | cooling | 0.48 | 9.675% | 14.12% | 52.3959 | 20.9584 | 60.3601 | 10.06
Continentalsmall MFH - 3 floors1990-2000cooling22 | Continental | small MFH - 3 floors | 1990-2000 | 22 | cooling | 0.61 | 80.65% | 14.12% | 35.4357 | 14.1743 | 40.8219 | 6.8037
Continentalsmall MFH - 5 floors1990-2000cooling22 | Continental | small MFH - 5 floors | 1990-2000 | 22 | cooling | 0.52 | 9.675% | 14.12% | 37.1015 | 14.8406 | 42.741 | 7.1235
Continentalsmall MFH - 7 floors1990-2000cooling22 | Continental | small MFH - 7 floors | 1990-2000 | 22 | cooling | 0.48 | 9.675% | 14.12% | 37.8155 | 15.1262 | 43.5634 | 7.2606
Continentalsmall MFH - 3 floors1990-2000cooling24 | Continental | small MFH - 3 floors | 1990-2000 | 24 | cooling | 0.61 | 80.65% | 14.12% | 23.3362 | 9.3345 | 26.8833 | 4.4806
Continentalsmall MFH - 5 floors1990-2000cooling24 | Continental | small MFH - 5 floors | 1990-2000 | 24 | cooling | 0.52 | 9.675% | 14.12% | 25.138 | 10.0552 | 28.959 | 4.8265
Continentalsmall MFH - 7 floors1990-2000cooling24 | Continental | small MFH - 7 floors | 1990-2000 | 24 | cooling | 0.48 | 9.675% | 14.12% | 25.9102 | 10.3641 | 29.8486 | 4.9748
Continentalsmall MFH - 3 floors1990-2000cooling26 | Continental | small MFH - 3 floors | 1990-2000 | 26 | cooling | 0.61 | 80.65% | 14.12% | 13.1159 | 5.2463 | 15.1095 | 2.5182
Continentalsmall MFH - 5 floors1990-2000cooling26 | Continental | small MFH - 5 floors | 1990-2000 | 26 | cooling | 0.52 | 9.675% | 14.12% | 14.8233 | 5.9293 | 17.0764 | 2.8461
Continentalsmall MFH - 7 floors1990-2000cooling26 | Continental | small MFH - 7 floors | 1990-2000 | 26 | cooling | 0.48 | 9.675% | 14.12% | 15.555 | 6.222 | 17.9194 | 2.9866
Continentalsmall MFH - 3 floorspost 2000cooling20 | Continental | small MFH - 3 floors | post 2000 | 20 | cooling | 0.61 | 80.65% | 4.61% | 53.3423 | 21.3369 | 61.4504 | 10.2417
Continentalsmall MFH - 5 floorspost 2000cooling20 | Continental | small MFH - 5 floors | post 2000 | 20 | cooling | 0.52 | 9.675% | 4.61% | 54.7189 | 21.8876 | 63.0362 | 10.506
Continentalsmall MFH - 7 floorspost 2000cooling20 | Continental | small MFH - 7 floors | post 2000 | 20 | cooling | 0.48 | 9.675% | 4.61% | 55.3089 | 22.1236 | 63.7159 | 10.6193
Continentalsmall MFH - 3 floorspost 2000cooling22 | Continental | small MFH - 3 floors | post 2000 | 22 | cooling | 0.61 | 80.65% | 4.61% | 38.6641 | 15.4656 | 44.5411 | 7.4235
Continentalsmall MFH - 5 floorspost 2000cooling22 | Continental | small MFH - 5 floors | post 2000 | 22 | cooling | 0.52 | 9.675% | 4.61% | 40.354 | 16.1416 | 46.4878 | 7.748
Continentalsmall MFH - 7 floorspost 2000cooling22 | Continental | small MFH - 7 floors | post 2000 | 22 | cooling | 0.48 | 9.675% | 4.61% | 41.0782 | 16.4313 | 47.3221 | 7.887
Continentalsmall MFH - 3 floorspost 2000cooling24 | Continental | small MFH - 3 floors | post 2000 | 24 | cooling | 0.61 | 80.65% | 4.61% | 26.6282 | 10.6513 | 30.6757 | 5.1126
Continentalsmall MFH - 5 floorspost 2000cooling24 | Continental | small MFH - 5 floors | post 2000 | 24 | cooling | 0.52 | 9.675% | 4.61% | 28.4536 | 11.3814 | 32.7786 | 5.4631
Continentalsmall MFH - 7 floorspost 2000cooling24 | Continental | small MFH - 7 floors | post 2000 | 24 | cooling | 0.48 | 9.675% | 4.61% | 29.236 | 11.6944 | 33.6798 | 5.6133
Continentalsmall MFH - 3 floorspost 2000cooling26 | Continental | small MFH - 3 floors | post 2000 | 26 | cooling | 0.61 | 80.65% | 4.61% | 16.0729 | 6.4292 | 18.516 | 3.086
Continentalsmall MFH - 5 floorspost 2000cooling26 | Continental | small MFH - 5 floors | post 2000 | 26 | cooling | 0.52 | 9.675% | 4.61% | 17.8162 | 7.1265 | 20.5243 | 3.4207
Continentalsmall MFH - 7 floorspost 2000cooling26 | Continental | small MFH - 7 floors | post 2000 | 26 | cooling | 0.48 | 9.675% | 4.61% | 18.5634 | 7.4254 | 21.385 | 3.5642
Continentalsmall MFH - average - all typespre 1945cooling20 | Continental | small MFH - average - all types | pre 1945 | 20 | cooling |  |  | 25.94% | 47.3246 | 18.9298 | 54.5179 | 9.0863
Continentalsmall MFH - average - all typespre 1945cooling22 | Continental | small MFH - average - all types | pre 1945 | 22 | cooling |  |  | 25.94% | 27.9592 | 11.1837 | 32.209 | 5.3682
Continentalsmall MFH - average - all typespre 1945cooling24 | Continental | small MFH - average - all types | pre 1945 | 24 | cooling |  |  | 25.94% | 14.8902 | 5.9561 | 17.1535 | 2.8589
Continentalsmall MFH - average - all typespre 1945cooling26 | Continental | small MFH - average - all types | pre 1945 | 26 | cooling |  |  | 25.94% | 6.2768 | 2.5107 | 7.2309 | 1.2051
Continentalsmall MFH - average - all types1945-1970cooling20 | Continental | small MFH - average - all types | 1945-1970 | 20 | cooling |  |  | 26.8% | 46.4998 | 18.5999 | 53.5677 | 8.928
Continentalsmall MFH - average - all types1945-1970cooling22 | Continental | small MFH - average - all types | 1945-1970 | 22 | cooling |  |  | 26.8% | 27.985 | 11.194 | 32.2387 | 5.3731
Continentalsmall MFH - average - all types1945-1970cooling24 | Continental | small MFH - average - all types | 1945-1970 | 24 | cooling |  |  | 26.8% | 15.1909 | 6.0764 | 17.4999 | 2.9167
Continentalsmall MFH - average - all types1945-1970cooling26 | Continental | small MFH - average - all types | 1945-1970 | 26 | cooling |  |  | 26.8% | 6.3487 | 2.5395 | 7.3137 | 1.219
Continentalsmall MFH - average - all types1970-1980cooling20 | Continental | small MFH - average - all types | 1970-1980 | 20 | cooling |  |  | 15.99% | 47.0201 | 18.8081 | 54.1672 | 9.0279
Continentalsmall MFH - average - all types1970-1980cooling22 | Continental | small MFH - average - all types | 1970-1980 | 22 | cooling |  |  | 15.99% | 29.9592 | 11.9837 | 34.513 | 5.7522
Continentalsmall MFH - average - all types1970-1980cooling24 | Continental | small MFH - average - all types | 1970-1980 | 24 | cooling |  |  | 15.99% | 17.5342 | 7.0137 | 20.1994 | 3.3666
Continentalsmall MFH - average - all types1970-1980cooling26 | Continental | small MFH - average - all types | 1970-1980 | 26 | cooling |  |  | 15.99% | 8.0181 | 3.2072 | 9.2369 | 1.5395
Continentalsmall MFH - average - all types1980-1990cooling20 | Continental | small MFH - average - all types | 1980-1990 | 20 | cooling |  |  | 12.51% | 49.0916 | 19.6367 | 56.5536 | 9.4256
Continentalsmall MFH - average - all types1980-1990cooling22 | Continental | small MFH - average - all types | 1980-1990 | 22 | cooling |  |  | 12.51% | 33.1167 | 13.2467 | 38.1505 | 6.3584
Continentalsmall MFH - average - all types1980-1990cooling24 | Continental | small MFH - average - all types | 1980-1990 | 24 | cooling |  |  | 12.51% | 20.8251 | 8.33 | 23.9905 | 3.9984
Continentalsmall MFH - average - all types1980-1990cooling26 | Continental | small MFH - average - all types | 1980-1990 | 26 | cooling |  |  | 12.51% | 10.6345 | 4.2538 | 12.2509 | 2.0418
Continentalsmall MFH - average - all types1990-2000cooling20 | Continental | small MFH - average - all types | 1990-2000 | 20 | cooling |  |  | 14.12% | 50.8994 | 20.3598 | 58.6362 | 9.7727
Continentalsmall MFH - average - all types1990-2000cooling22 | Continental | small MFH - average - all types | 1990-2000 | 22 | cooling |  |  | 14.12% | 35.8271 | 14.3308 | 41.2728 | 6.8788
Continentalsmall MFH - average - all types1990-2000cooling24 | Continental | small MFH - average - all types | 1990-2000 | 24 | cooling |  |  | 14.12% | 23.7596 | 9.5038 | 27.3711 | 4.5618
Continentalsmall MFH - average - all types1990-2000cooling26 | Continental | small MFH - average - all types | 1990-2000 | 26 | cooling |  |  | 14.12% | 13.517 | 5.4068 | 15.5716 | 2.5953
Continentalsmall MFH - average - all typespost 2000cooling20 | Continental | small MFH - average - all types | post 2000 | 20 | cooling |  |  | 4.61% | 53.6658 | 21.4663 | 61.823 | 10.3038
Continentalsmall MFH - average - all typespost 2000cooling22 | Continental | small MFH - average - all types | post 2000 | 22 | cooling |  |  | 4.61% | 39.0612 | 15.6245 | 44.9985 | 7.4997
Continentalsmall MFH - average - all typespost 2000cooling24 | Continental | small MFH - average - all types | post 2000 | 24 | cooling |  |  | 4.61% | 27.0571 | 10.8228 | 31.1698 | 5.195
Continentalsmall MFH - average - all typespost 2000cooling26 | Continental | small MFH - average - all types | post 2000 | 26 | cooling |  |  | 4.61% | 16.4825 | 6.593 | 18.9878 | 3.1646
Continentalsmall MFH - average - all types - all agescooling20 | Continental | small MFH - average - all types - all ages |  | 20 | cooling |  |  |  | 48.0732 | 19.2293 | 55.3803 | 9.2301
Continentalsmall MFH - average - all types - all agescooling22 | Continental | small MFH - average - all types - all ages |  | 22 | cooling |  |  |  | 30.5546 | 12.2218 | 35.1989 | 5.8665
Continentalsmall MFH - average - all types - all agescooling24 | Continental | small MFH - average - all types - all ages |  | 24 | cooling |  |  |  | 17.9501 | 7.18 | 20.6785 | 3.4464
Continentalsmall MFH - average - all types - all agescooling26 | Continental | small MFH - average - all types - all ages |  | 26 | cooling |  |  |  | 8.6131 | 3.4452 | 9.9223 | 1.6537
Northern Continentalsmall MFH - 3 floorspre 1945cooling20 | Northern Continental | small MFH - 3 floors | pre 1945 | 20 | cooling | 0.61 | 42.24% | 18.93% | 32.4261 | 12.9704 | 37.3548 | 6.2258
Northern Continentalsmall MFH - 5 floorspre 1945cooling20 | Northern Continental | small MFH - 5 floors | pre 1945 | 20 | cooling | 0.52 | 28.88% | 18.93% | 33.0098 | 13.2039 | 38.0273 | 6.3379
Northern Continentalsmall MFH - 7 floorspre 1945cooling20 | Northern Continental | small MFH - 7 floors | pre 1945 | 20 | cooling | 0.48 | 28.88% | 18.93% | 33.26 | 13.304 | 38.3155 | 6.3859
Northern Continentalsmall MFH - 3 floorspre 1945cooling22 | Northern Continental | small MFH - 3 floors | pre 1945 | 22 | cooling | 0.61 | 42.24% | 18.93% | 17.0122 | 6.8049 | 19.598 | 3.2663
Northern Continentalsmall MFH - 5 floorspre 1945cooling22 | Northern Continental | small MFH - 5 floors | pre 1945 | 22 | cooling | 0.52 | 28.88% | 18.93% | 17.8204 | 7.1282 | 20.5291 | 3.4215
Northern Continentalsmall MFH - 7 floorspre 1945cooling22 | Northern Continental | small MFH - 7 floors | pre 1945 | 22 | cooling | 0.48 | 28.88% | 18.93% | 18.1668 | 7.2667 | 20.9281 | 3.488
Northern Continentalsmall MFH - 3 floorspre 1945cooling24 | Northern Continental | small MFH - 3 floors | pre 1945 | 24 | cooling | 0.61 | 42.24% | 18.93% | 7.6214 | 3.0486 | 8.7799 | 1.4633
Northern Continentalsmall MFH - 5 floorspre 1945cooling24 | Northern Continental | small MFH - 5 floors | pre 1945 | 24 | cooling | 0.52 | 28.88% | 18.93% | 8.2134 | 3.2854 | 9.4619 | 1.577
Northern Continentalsmall MFH - 7 floorspre 1945cooling24 | Northern Continental | small MFH - 7 floors | pre 1945 | 24 | cooling | 0.48 | 28.88% | 18.93% | 8.4671 | 3.3869 | 9.7541 | 1.6257
Northern Continentalsmall MFH - 3 floorspre 1945cooling26 | Northern Continental | small MFH - 3 floors | pre 1945 | 26 | cooling | 0.61 | 42.24% | 18.93% | 2.2435 | 0.8974 | 2.5845 | 0.43075
Northern Continentalsmall MFH - 5 floorspre 1945cooling26 | Northern Continental | small MFH - 5 floors | pre 1945 | 26 | cooling | 0.52 | 28.88% | 18.93% | 2.4636 | 0.98542 | 2.838 | 0.473
Northern Continentalsmall MFH - 7 floorspre 1945cooling26 | Northern Continental | small MFH - 7 floors | pre 1945 | 26 | cooling | 0.48 | 28.88% | 18.93% | 2.5579 | 1.0231 | 2.9467 | 0.49111
Northern Continentalsmall MFH - 3 floors1945-1970cooling20 | Northern Continental | small MFH - 3 floors | 1945-1970 | 20 | cooling | 0.61 | 42.24% | 35.34% | 32.7777 | 13.1111 | 37.7599 | 6.2933
Northern Continentalsmall MFH - 5 floors1945-1970cooling20 | Northern Continental | small MFH - 5 floors | 1945-1970 | 20 | cooling | 0.52 | 28.88% | 35.34% | 33.4532 | 13.3813 | 38.5381 | 6.423
Northern Continentalsmall MFH - 7 floors1945-1970cooling20 | Northern Continental | small MFH - 7 floors | 1945-1970 | 20 | cooling | 0.48 | 28.88% | 35.34% | 33.7427 | 13.4971 | 38.8716 | 6.4786
Northern Continentalsmall MFH - 3 floors1945-1970cooling22 | Northern Continental | small MFH - 3 floors | 1945-1970 | 22 | cooling | 0.61 | 42.24% | 35.34% | 17.5056 | 7.0022 | 20.1665 | 3.3611
Northern Continentalsmall MFH - 5 floors1945-1970cooling22 | Northern Continental | small MFH - 5 floors | 1945-1970 | 22 | cooling | 0.52 | 28.88% | 35.34% | 18.4377 | 7.3751 | 21.2402 | 3.54
Northern Continentalsmall MFH - 7 floors1945-1970cooling22 | Northern Continental | small MFH - 7 floors | 1945-1970 | 22 | cooling | 0.48 | 28.88% | 35.34% | 18.8371 | 7.5349 | 21.7004 | 3.6167
Northern Continentalsmall MFH - 3 floors1945-1970cooling24 | Northern Continental | small MFH - 3 floors | 1945-1970 | 24 | cooling | 0.61 | 42.24% | 35.34% | 8.0625 | 3.225 | 9.288 | 1.548
Northern Continentalsmall MFH - 5 floors1945-1970cooling24 | Northern Continental | small MFH - 5 floors | 1945-1970 | 24 | cooling | 0.52 | 28.88% | 35.34% | 8.7086 | 3.4834 | 10.0323 | 1.672
Northern Continentalsmall MFH - 7 floors1945-1970cooling24 | Northern Continental | small MFH - 7 floors | 1945-1970 | 24 | cooling | 0.48 | 28.88% | 35.34% | 8.9855 | 3.5942 | 10.3513 | 1.7252
Northern Continentalsmall MFH - 3 floors1945-1970cooling26 | Northern Continental | small MFH - 3 floors | 1945-1970 | 26 | cooling | 0.61 | 42.24% | 35.34% | 2.4104 | 0.96415 | 2.7767 | 0.46279
Northern Continentalsmall MFH - 5 floors1945-1970cooling26 | Northern Continental | small MFH - 5 floors | 1945-1970 | 26 | cooling | 0.52 | 28.88% | 35.34% | 2.6971 | 1.0788 | 3.107 | 0.51784
Northern Continentalsmall MFH - 7 floors1945-1970cooling26 | Northern Continental | small MFH - 7 floors | 1945-1970 | 26 | cooling | 0.48 | 28.88% | 35.34% | 2.82 | 1.128 | 3.2486 | 0.54143
Northern Continentalsmall MFH - 3 floors1970-1980cooling20 | Northern Continental | small MFH - 3 floors | 1970-1980 | 20 | cooling | 0.61 | 42.24% | 18.96% | 32.7228 | 13.0891 | 37.6967 | 6.2828
Northern Continentalsmall MFH - 5 floors1970-1980cooling20 | Northern Continental | small MFH - 5 floors | 1970-1980 | 20 | cooling | 0.52 | 28.88% | 18.96% | 33.6838 | 13.4735 | 38.8037 | 6.4673
Northern Continentalsmall MFH - 7 floors1970-1980cooling20 | Northern Continental | small MFH - 7 floors | 1970-1980 | 20 | cooling | 0.48 | 28.88% | 18.96% | 34.0956 | 13.6382 | 39.2781 | 6.5464
Northern Continentalsmall MFH - 3 floors1970-1980cooling22 | Northern Continental | small MFH - 3 floors | 1970-1980 | 22 | cooling | 0.61 | 42.24% | 18.96% | 18.1702 | 7.2681 | 20.932 | 3.4887
Northern Continentalsmall MFH - 5 floors1970-1980cooling22 | Northern Continental | small MFH - 5 floors | 1970-1980 | 22 | cooling | 0.52 | 28.88% | 18.96% | 19.4949 | 7.798 | 22.4582 | 3.743
Northern Continentalsmall MFH - 7 floors1970-1980cooling22 | Northern Continental | small MFH - 7 floors | 1970-1980 | 22 | cooling | 0.48 | 28.88% | 18.96% | 20.0627 | 8.0251 | 23.1122 | 3.852
Northern Continentalsmall MFH - 3 floors1970-1980cooling24 | Northern Continental | small MFH - 3 floors | 1970-1980 | 24 | cooling | 0.61 | 42.24% | 18.96% | 8.54 | 3.416 | 9.838 | 1.6397
Northern Continentalsmall MFH - 5 floors1970-1980cooling24 | Northern Continental | small MFH - 5 floors | 1970-1980 | 24 | cooling | 0.52 | 28.88% | 18.96% | 9.5475 | 3.819 | 10.9987 | 1.8331
Northern Continentalsmall MFH - 7 floors1970-1980cooling24 | Northern Continental | small MFH - 7 floors | 1970-1980 | 24 | cooling | 0.48 | 28.88% | 18.96% | 9.9793 | 3.9917 | 11.4961 | 1.916
Northern Continentalsmall MFH - 3 floors1970-1980cooling26 | Northern Continental | small MFH - 3 floors | 1970-1980 | 26 | cooling | 0.61 | 42.24% | 18.96% | 2.5397 | 1.0159 | 2.9257 | 0.48762
Northern Continentalsmall MFH - 5 floors1970-1980cooling26 | Northern Continental | small MFH - 5 floors | 1970-1980 | 26 | cooling | 0.52 | 28.88% | 18.96% | 3.0799 | 1.2319 | 3.548 | 0.59134
Northern Continentalsmall MFH - 7 floors1970-1980cooling26 | Northern Continental | small MFH - 7 floors | 1970-1980 | 26 | cooling | 0.48 | 28.88% | 18.96% | 3.3114 | 1.3246 | 3.8147 | 0.63578
Northern Continentalsmall MFH - 3 floors1980-1990cooling20 | Northern Continental | small MFH - 3 floors | 1980-1990 | 20 | cooling | 0.61 | 42.24% | 13.88% | 34.5454 | 13.8182 | 39.7963 | 6.6327
Northern Continentalsmall MFH - 5 floors1980-1990cooling20 | Northern Continental | small MFH - 5 floors | 1980-1990 | 20 | cooling | 0.52 | 28.88% | 13.88% | 35.5046 | 14.2019 | 40.9013 | 6.8169
Northern Continentalsmall MFH - 7 floors1980-1990cooling20 | Northern Continental | small MFH - 7 floors | 1980-1990 | 20 | cooling | 0.48 | 28.88% | 13.88% | 35.9157 | 14.3663 | 41.3749 | 6.8958
Northern Continentalsmall MFH - 3 floors1980-1990cooling22 | Northern Continental | small MFH - 3 floors | 1980-1990 | 22 | cooling | 0.61 | 42.24% | 13.88% | 20.1962 | 8.0785 | 23.266 | 3.8777
Northern Continentalsmall MFH - 5 floors1980-1990cooling22 | Northern Continental | small MFH - 5 floors | 1980-1990 | 22 | cooling | 0.52 | 28.88% | 13.88% | 21.6009 | 8.6403 | 24.8842 | 4.1474
Northern Continentalsmall MFH - 7 floors1980-1990cooling22 | Northern Continental | small MFH - 7 floors | 1980-1990 | 22 | cooling | 0.48 | 28.88% | 13.88% | 22.2029 | 8.8811 | 25.5777 | 4.263
Northern Continentalsmall MFH - 3 floors1980-1990cooling24 | Northern Continental | small MFH - 3 floors | 1980-1990 | 24 | cooling | 0.61 | 42.24% | 13.88% | 9.9935 | 3.9974 | 11.5125 | 1.9187
Northern Continentalsmall MFH - 5 floors1980-1990cooling24 | Northern Continental | small MFH - 5 floors | 1980-1990 | 24 | cooling | 0.52 | 28.88% | 13.88% | 11.209 | 4.4836 | 12.9127 | 2.1521
Northern Continentalsmall MFH - 7 floors1980-1990cooling24 | Northern Continental | small MFH - 7 floors | 1980-1990 | 24 | cooling | 0.48 | 28.88% | 13.88% | 11.7299 | 4.692 | 13.5128 | 2.2521
Northern Continentalsmall MFH - 3 floors1980-1990cooling26 | Northern Continental | small MFH - 3 floors | 1980-1990 | 26 | cooling | 0.61 | 42.24% | 13.88% | 3.3042 | 1.3217 | 3.8064 | 0.6344
Northern Continentalsmall MFH - 5 floors1980-1990cooling26 | Northern Continental | small MFH - 5 floors | 1980-1990 | 26 | cooling | 0.52 | 28.88% | 13.88% | 3.984 | 1.5936 | 4.5896 | 0.76494
Northern Continentalsmall MFH - 7 floors1980-1990cooling26 | Northern Continental | small MFH - 7 floors | 1980-1990 | 26 | cooling | 0.48 | 28.88% | 13.88% | 4.2754 | 1.7102 | 4.9253 | 0.82088
Northern Continentalsmall MFH - 3 floors1990-2000cooling20 | Northern Continental | small MFH - 3 floors | 1990-2000 | 20 | cooling | 0.61 | 42.24% | 8.297% | 36.8948 | 14.7579 | 42.5029 | 7.0838
Northern Continentalsmall MFH - 5 floors1990-2000cooling20 | Northern Continental | small MFH - 5 floors | 1990-2000 | 20 | cooling | 0.52 | 28.88% | 8.297% | 37.975 | 15.19 | 43.7472 | 7.2912
Northern Continentalsmall MFH - 7 floors1990-2000cooling20 | Northern Continental | small MFH - 7 floors | 1990-2000 | 20 | cooling | 0.48 | 28.88% | 8.297% | 38.4379 | 15.3752 | 44.2804 | 7.3801
Northern Continentalsmall MFH - 3 floors1990-2000cooling22 | Northern Continental | small MFH - 3 floors | 1990-2000 | 22 | cooling | 0.61 | 42.24% | 8.297% | 22.8267 | 9.1307 | 26.2964 | 4.3827
Northern Continentalsmall MFH - 5 floors1990-2000cooling22 | Northern Continental | small MFH - 5 floors | 1990-2000 | 22 | cooling | 0.52 | 28.88% | 8.297% | 24.2596 | 9.7038 | 27.9471 | 4.6578
Northern Continentalsmall MFH - 7 floors1990-2000cooling22 | Northern Continental | small MFH - 7 floors | 1990-2000 | 22 | cooling | 0.48 | 28.88% | 8.297% | 24.8737 | 9.9495 | 28.6545 | 4.7757
Northern Continentalsmall MFH - 3 floors1990-2000cooling24 | Northern Continental | small MFH - 3 floors | 1990-2000 | 24 | cooling | 0.61 | 42.24% | 8.297% | 12.0476 | 4.8191 | 13.8789 | 2.3131
Northern Continentalsmall MFH - 5 floors1990-2000cooling24 | Northern Continental | small MFH - 5 floors | 1990-2000 | 24 | cooling | 0.52 | 28.88% | 8.297% | 13.5282 | 5.4113 | 15.5845 | 2.5974
Northern Continentalsmall MFH - 7 floors1990-2000cooling24 | Northern Continental | small MFH - 7 floors | 1990-2000 | 24 | cooling | 0.48 | 28.88% | 8.297% | 14.1627 | 5.6651 | 16.3155 | 2.7192
Northern Continentalsmall MFH - 3 floors1990-2000cooling26 | Northern Continental | small MFH - 3 floors | 1990-2000 | 26 | cooling | 0.61 | 42.24% | 8.297% | 4.4978 | 1.7991 | 5.1815 | 0.86358
Northern Continentalsmall MFH - 5 floors1990-2000cooling26 | Northern Continental | small MFH - 5 floors | 1990-2000 | 26 | cooling | 0.52 | 28.88% | 8.297% | 5.4682 | 2.1873 | 6.2994 | 1.0499
Northern Continentalsmall MFH - 7 floors1990-2000cooling26 | Northern Continental | small MFH - 7 floors | 1990-2000 | 26 | cooling | 0.48 | 28.88% | 8.297% | 5.8841 | 2.3536 | 6.7785 | 1.1297
Northern Continentalsmall MFH - 3 floorspost 2000cooling20 | Northern Continental | small MFH - 3 floors | post 2000 | 20 | cooling | 0.61 | 42.24% | 4.596% | 41.1202 | 16.4481 | 47.3705 | 7.8951
Northern Continentalsmall MFH - 5 floorspost 2000cooling20 | Northern Continental | small MFH - 5 floors | post 2000 | 20 | cooling | 0.52 | 28.88% | 4.596% | 42.5877 | 17.0351 | 49.061 | 8.1768
Northern Continentalsmall MFH - 7 floorspost 2000cooling20 | Northern Continental | small MFH - 7 floors | post 2000 | 20 | cooling | 0.48 | 28.88% | 4.596% | 43.2166 | 17.2866 | 49.7855 | 8.2976
Northern Continentalsmall MFH - 3 floorspost 2000cooling22 | Northern Continental | small MFH - 3 floors | post 2000 | 22 | cooling | 0.61 | 42.24% | 4.596% | 27.6092 | 11.0437 | 31.8058 | 5.301
Northern Continentalsmall MFH - 5 floorspost 2000cooling22 | Northern Continental | small MFH - 5 floors | post 2000 | 22 | cooling | 0.52 | 28.88% | 4.596% | 29.2902 | 11.7161 | 33.7423 | 5.6237
Northern Continentalsmall MFH - 7 floorspost 2000cooling22 | Northern Continental | small MFH - 7 floors | post 2000 | 22 | cooling | 0.48 | 28.88% | 4.596% | 30.0106 | 12.0042 | 34.5722 | 5.762
Northern Continentalsmall MFH - 3 floorspost 2000cooling24 | Northern Continental | small MFH - 3 floors | post 2000 | 24 | cooling | 0.61 | 42.24% | 4.596% | 16.7629 | 6.7052 | 19.3109 | 3.2185
Northern Continentalsmall MFH - 5 floorspost 2000cooling24 | Northern Continental | small MFH - 5 floors | post 2000 | 24 | cooling | 0.52 | 28.88% | 4.596% | 18.5271 | 7.4108 | 21.3432 | 3.5572
Northern Continentalsmall MFH - 7 floorspost 2000cooling24 | Northern Continental | small MFH - 7 floors | post 2000 | 24 | cooling | 0.48 | 28.88% | 4.596% | 19.2832 | 7.7133 | 22.2142 | 3.7024
Northern Continentalsmall MFH - 3 floorspost 2000cooling26 | Northern Continental | small MFH - 3 floors | post 2000 | 26 | cooling | 0.61 | 42.24% | 4.596% | 7.8791 | 3.1516 | 9.0767 | 1.5128
Northern Continentalsmall MFH - 5 floorspost 2000cooling26 | Northern Continental | small MFH - 5 floors | post 2000 | 26 | cooling | 0.52 | 28.88% | 4.596% | 9.3368 | 3.7347 | 10.756 | 1.7927
Northern Continentalsmall MFH - 7 floorspost 2000cooling26 | Northern Continental | small MFH - 7 floors | post 2000 | 26 | cooling | 0.48 | 28.88% | 4.596% | 9.9615 | 3.9846 | 11.4756 | 1.9126
Northern Continentalsmall MFH - average - all typespre 1945cooling20 | Northern Continental | small MFH - average - all types | pre 1945 | 20 | cooling |  |  | 18.93% | 32.8355 | 13.1342 | 37.8265 | 6.3044
Northern Continentalsmall MFH - average - all typespre 1945cooling22 | Northern Continental | small MFH - average - all types | pre 1945 | 22 | cooling |  |  | 18.93% | 17.5791 | 7.0316 | 20.2511 | 3.3752
Northern Continentalsmall MFH - average - all typespre 1945cooling24 | Northern Continental | small MFH - average - all types | pre 1945 | 24 | cooling |  |  | 18.93% | 8.0367 | 3.2147 | 9.2582 | 1.543
Northern Continentalsmall MFH - average - all typespre 1945cooling26 | Northern Continental | small MFH - average - all types | pre 1945 | 26 | cooling |  |  | 18.93% | 2.3978 | 0.95914 | 2.7623 | 0.46039
Northern Continentalsmall MFH - average - all types1945-1970cooling20 | Northern Continental | small MFH - average - all types | 1945-1970 | 20 | cooling |  |  | 35.34% | 33.2515 | 13.3006 | 38.3058 | 6.3843
Northern Continentalsmall MFH - average - all types1945-1970cooling22 | Northern Continental | small MFH - average - all types | 1945-1970 | 22 | cooling |  |  | 35.34% | 18.1594 | 7.2638 | 20.9196 | 3.4866
Northern Continentalsmall MFH - average - all types1945-1970cooling24 | Northern Continental | small MFH - average - all types | 1945-1970 | 24 | cooling |  |  | 35.34% | 8.5157 | 3.4063 | 9.8101 | 1.635
Northern Continentalsmall MFH - average - all types1945-1970cooling26 | Northern Continental | small MFH - average - all types | 1945-1970 | 26 | cooling |  |  | 35.34% | 2.6115 | 1.0446 | 3.0084 | 0.5014
Northern Continentalsmall MFH - average - all types1970-1980cooling20 | Northern Continental | small MFH - average - all types | 1970-1980 | 20 | cooling |  |  | 18.96% | 33.3968 | 13.3587 | 38.4732 | 6.4122
Northern Continentalsmall MFH - average - all types1970-1980cooling22 | Northern Continental | small MFH - average - all types | 1970-1980 | 22 | cooling |  |  | 18.96% | 19.0994 | 7.6397 | 22.0025 | 3.6671
Northern Continentalsmall MFH - average - all types1970-1980cooling24 | Northern Continental | small MFH - average - all types | 1970-1980 | 24 | cooling |  |  | 18.96% | 9.2467 | 3.6987 | 10.6521 | 1.7754
Northern Continentalsmall MFH - average - all types1970-1980cooling26 | Northern Continental | small MFH - average - all types | 1970-1980 | 26 | cooling |  |  | 18.96% | 2.9186 | 1.1674 | 3.3622 | 0.56037
Northern Continentalsmall MFH - average - all types1980-1990cooling20 | Northern Continental | small MFH - average - all types | 1980-1990 | 20 | cooling |  |  | 13.88% | 35.2182 | 14.0873 | 40.5714 | 6.7619
Northern Continentalsmall MFH - average - all types1980-1990cooling22 | Northern Continental | small MFH - average - all types | 1980-1990 | 22 | cooling |  |  | 13.88% | 21.1814 | 8.4726 | 24.401 | 4.0668
Northern Continentalsmall MFH - average - all types1980-1990cooling24 | Northern Continental | small MFH - average - all types | 1980-1990 | 24 | cooling |  |  | 13.88% | 10.846 | 4.3384 | 12.4946 | 2.0824
Northern Continentalsmall MFH - average - all types1980-1990cooling26 | Northern Continental | small MFH - average - all types | 1980-1990 | 26 | cooling |  |  | 13.88% | 3.781 | 1.5124 | 4.3558 | 0.72596
Northern Continentalsmall MFH - average - all types1990-2000cooling20 | Northern Continental | small MFH - average - all types | 1990-2000 | 20 | cooling |  |  | 8.297% | 37.6524 | 15.061 | 43.3756 | 7.2293
Northern Continentalsmall MFH - average - all types1990-2000cooling22 | Northern Continental | small MFH - average - all types | 1990-2000 | 22 | cooling |  |  | 8.297% | 23.8318 | 9.5327 | 27.4542 | 4.5757
Northern Continentalsmall MFH - average - all types1990-2000cooling24 | Northern Continental | small MFH - average - all types | 1990-2000 | 24 | cooling |  |  | 8.297% | 13.0861 | 5.2344 | 15.0752 | 2.5125
Northern Continentalsmall MFH - average - all types1990-2000cooling26 | Northern Continental | small MFH - average - all types | 1990-2000 | 26 | cooling |  |  | 8.297% | 5.1784 | 2.0714 | 5.9656 | 0.99426
Northern Continentalsmall MFH - average - all typespost 2000cooling20 | Northern Continental | small MFH - average - all types | post 2000 | 20 | cooling |  |  | 4.596% | 42.1495 | 16.8598 | 48.5562 | 8.0927
Northern Continentalsmall MFH - average - all typespost 2000cooling22 | Northern Continental | small MFH - average - all types | post 2000 | 22 | cooling |  |  | 4.596% | 28.7883 | 11.5153 | 33.1641 | 5.5273
Northern Continentalsmall MFH - average - all typespost 2000cooling24 | Northern Continental | small MFH - average - all types | post 2000 | 24 | cooling |  |  | 4.596% | 18.0003 | 7.2001 | 20.7364 | 3.4561
Northern Continentalsmall MFH - average - all typespost 2000cooling26 | Northern Continental | small MFH - average - all types | post 2000 | 26 | cooling |  |  | 4.596% | 8.9015 | 3.5606 | 10.2545 | 1.7091
Northern Continentalsmall MFH - average - all types - all agescooling20 | Northern Continental | small MFH - average - all types - all ages |  | 20 | cooling |  |  |  | 34.2474 | 13.699 | 39.453 | 6.5755
Northern Continentalsmall MFH - average - all types - all agescooling22 | Northern Continental | small MFH - average - all types - all ages |  | 22 | cooling |  |  |  | 19.6063 | 7.8425 | 22.5865 | 3.7644
Northern Continentalsmall MFH - average - all types - all agescooling24 | Northern Continental | small MFH - average - all types - all ages |  | 24 | cooling |  |  |  | 9.7022 | 3.8809 | 11.1769 | 1.8628
Northern Continentalsmall MFH - average - all types - all agescooling26 | Northern Continental | small MFH - average - all types - all ages |  | 26 | cooling |  |  |  | 3.2937 | 1.3175 | 3.7943 | 0.63238
Nordicsmall MFH - 3 floorspre 1945cooling20 | Nordic | small MFH - 3 floors | pre 1945 | 20 | cooling | 0.61 | 49% | 21.81% | 40.1209 | 16.0484 | 46.2193 | 7.7032
Nordicsmall MFH - 5 floorspre 1945cooling20 | Nordic | small MFH - 5 floors | pre 1945 | 20 | cooling | 0.52 | 25.5% | 21.81% | 41.4704 | 16.5882 | 47.7739 | 7.9623
Nordicsmall MFH - 7 floorspre 1945cooling20 | Nordic | small MFH - 7 floors | pre 1945 | 20 | cooling | 0.48 | 25.5% | 21.81% | 42.0488 | 16.8195 | 48.4402 | 8.0734
Nordicsmall MFH - 3 floorspre 1945cooling22 | Nordic | small MFH - 3 floors | pre 1945 | 22 | cooling | 0.61 | 49% | 21.81% | 25.9385 | 10.3754 | 29.8812 | 4.9802
Nordicsmall MFH - 5 floorspre 1945cooling22 | Nordic | small MFH - 5 floors | pre 1945 | 22 | cooling | 0.52 | 25.5% | 21.81% | 27.6861 | 11.0744 | 31.8944 | 5.3157
Nordicsmall MFH - 7 floorspre 1945cooling22 | Nordic | small MFH - 7 floors | pre 1945 | 22 | cooling | 0.48 | 25.5% | 21.81% | 28.4351 | 11.374 | 32.7572 | 5.4595
Nordicsmall MFH - 3 floorspre 1945cooling24 | Nordic | small MFH - 3 floors | pre 1945 | 24 | cooling | 0.61 | 49% | 21.81% | 14.9773 | 5.9909 | 17.2538 | 2.8756
Nordicsmall MFH - 5 floorspre 1945cooling24 | Nordic | small MFH - 5 floors | pre 1945 | 24 | cooling | 0.52 | 25.5% | 21.81% | 16.7103 | 6.6841 | 19.2503 | 3.2084
Nordicsmall MFH - 7 floorspre 1945cooling24 | Nordic | small MFH - 7 floors | pre 1945 | 24 | cooling | 0.48 | 25.5% | 21.81% | 17.4531 | 6.9812 | 20.1059 | 3.351
Nordicsmall MFH - 3 floorspre 1945cooling26 | Nordic | small MFH - 3 floors | pre 1945 | 26 | cooling | 0.61 | 49% | 21.81% | 6.4899 | 2.596 | 7.4763 | 1.2461
Nordicsmall MFH - 5 floorspre 1945cooling26 | Nordic | small MFH - 5 floors | pre 1945 | 26 | cooling | 0.52 | 25.5% | 21.81% | 7.7348 | 3.0939 | 8.9105 | 1.4851
Nordicsmall MFH - 7 floorspre 1945cooling26 | Nordic | small MFH - 7 floors | pre 1945 | 26 | cooling | 0.48 | 25.5% | 21.81% | 8.2684 | 3.3073 | 9.5252 | 1.5875
Nordicsmall MFH - 3 floors1945-1970cooling20 | Nordic | small MFH - 3 floors | 1945-1970 | 20 | cooling | 0.61 | 49% | 32.55% | 42.5901 | 17.036 | 49.0637 | 8.1773
Nordicsmall MFH - 5 floors1945-1970cooling20 | Nordic | small MFH - 5 floors | 1945-1970 | 20 | cooling | 0.52 | 25.5% | 32.55% | 43.6937 | 17.4775 | 50.3352 | 8.3892
Nordicsmall MFH - 7 floors1945-1970cooling20 | Nordic | small MFH - 7 floors | 1945-1970 | 20 | cooling | 0.48 | 25.5% | 32.55% | 44.1667 | 17.6667 | 50.8801 | 8.48
Nordicsmall MFH - 3 floors1945-1970cooling22 | Nordic | small MFH - 3 floors | 1945-1970 | 22 | cooling | 0.61 | 49% | 32.55% | 28.93 | 11.572 | 33.3274 | 5.5546
Nordicsmall MFH - 5 floors1945-1970cooling22 | Nordic | small MFH - 5 floors | 1945-1970 | 22 | cooling | 0.52 | 25.5% | 32.55% | 30.4616 | 12.1846 | 35.0918 | 5.8486
Nordicsmall MFH - 7 floors1945-1970cooling22 | Nordic | small MFH - 7 floors | 1945-1970 | 22 | cooling | 0.48 | 25.5% | 32.55% | 31.118 | 12.4472 | 35.848 | 5.9747
Nordicsmall MFH - 3 floors1945-1970cooling24 | Nordic | small MFH - 3 floors | 1945-1970 | 24 | cooling | 0.61 | 49% | 32.55% | 17.9347 | 7.1739 | 20.6608 | 3.4435
Nordicsmall MFH - 5 floors1945-1970cooling24 | Nordic | small MFH - 5 floors | 1945-1970 | 24 | cooling | 0.52 | 25.5% | 32.55% | 19.5409 | 7.8164 | 22.5111 | 3.7519
Nordicsmall MFH - 7 floors1945-1970cooling24 | Nordic | small MFH - 7 floors | 1945-1970 | 24 | cooling | 0.48 | 25.5% | 32.55% | 20.2293 | 8.0917 | 23.3041 | 3.884
Nordicsmall MFH - 3 floors1945-1970cooling26 | Nordic | small MFH - 3 floors | 1945-1970 | 26 | cooling | 0.61 | 49% | 32.55% | 8.5819 | 3.4328 | 9.8864 | 1.6477
Nordicsmall MFH - 5 floors1945-1970cooling26 | Nordic | small MFH - 5 floors | 1945-1970 | 26 | cooling | 0.52 | 25.5% | 32.55% | 9.8852 | 3.9541 | 11.3878 | 1.898
Nordicsmall MFH - 7 floors1945-1970cooling26 | Nordic | small MFH - 7 floors | 1945-1970 | 26 | cooling | 0.48 | 25.5% | 32.55% | 10.4437 | 4.1775 | 12.0312 | 2.0052
Nordicsmall MFH - 3 floors1970-1980cooling20 | Nordic | small MFH - 3 floors | 1970-1980 | 20 | cooling | 0.61 | 49% | 17.86% | 42.129 | 16.8516 | 48.5326 | 8.0888
Nordicsmall MFH - 5 floors1970-1980cooling20 | Nordic | small MFH - 5 floors | 1970-1980 | 20 | cooling | 0.52 | 25.5% | 17.86% | 43.2359 | 17.2943 | 49.8077 | 8.3013
Nordicsmall MFH - 7 floors1970-1980cooling20 | Nordic | small MFH - 7 floors | 1970-1980 | 20 | cooling | 0.48 | 25.5% | 17.86% | 43.7103 | 17.4841 | 50.3542 | 8.3924
Nordicsmall MFH - 3 floors1970-1980cooling22 | Nordic | small MFH - 3 floors | 1970-1980 | 22 | cooling | 0.61 | 49% | 17.86% | 29.3425 | 11.737 | 33.8025 | 5.6338
Nordicsmall MFH - 5 floors1970-1980cooling22 | Nordic | small MFH - 5 floors | 1970-1980 | 22 | cooling | 0.52 | 25.5% | 17.86% | 30.7459 | 12.2984 | 35.4193 | 5.9032
Nordicsmall MFH - 7 floors1970-1980cooling22 | Nordic | small MFH - 7 floors | 1970-1980 | 22 | cooling | 0.48 | 25.5% | 17.86% | 31.3474 | 12.539 | 36.1122 | 6.0187
Nordicsmall MFH - 3 floors1970-1980cooling24 | Nordic | small MFH - 3 floors | 1970-1980 | 24 | cooling | 0.61 | 49% | 17.86% | 18.8394 | 7.5358 | 21.703 | 3.6172
Nordicsmall MFH - 5 floors1970-1980cooling24 | Nordic | small MFH - 5 floors | 1970-1980 | 24 | cooling | 0.52 | 25.5% | 17.86% | 20.3588 | 8.1435 | 23.4533 | 3.9089
Nordicsmall MFH - 7 floors1970-1980cooling24 | Nordic | small MFH - 7 floors | 1970-1980 | 24 | cooling | 0.48 | 25.5% | 17.86% | 21.0099 | 8.404 | 24.2034 | 4.0339
Nordicsmall MFH - 3 floors1970-1980cooling26 | Nordic | small MFH - 3 floors | 1970-1980 | 26 | cooling | 0.61 | 49% | 17.86% | 9.6567 | 3.8627 | 11.1245 | 1.8541
Nordicsmall MFH - 5 floors1970-1980cooling26 | Nordic | small MFH - 5 floors | 1970-1980 | 26 | cooling | 0.52 | 25.5% | 17.86% | 10.9875 | 4.395 | 12.6576 | 2.1096
Nordicsmall MFH - 7 floors1970-1980cooling26 | Nordic | small MFH - 7 floors | 1970-1980 | 26 | cooling | 0.48 | 25.5% | 17.86% | 11.5578 | 4.6231 | 13.3146 | 2.2191
Nordicsmall MFH - 3 floors1980-1990cooling20 | Nordic | small MFH - 3 floors | 1980-1990 | 20 | cooling | 0.61 | 49% | 14.21% | 44.6328 | 17.8531 | 51.417 | 8.5695
Nordicsmall MFH - 5 floors1980-1990cooling20 | Nordic | small MFH - 5 floors | 1980-1990 | 20 | cooling | 0.52 | 25.5% | 14.21% | 45.8687 | 18.3475 | 52.8408 | 8.8068
Nordicsmall MFH - 7 floors1980-1990cooling20 | Nordic | small MFH - 7 floors | 1980-1990 | 20 | cooling | 0.48 | 25.5% | 14.21% | 46.3984 | 18.5594 | 53.451 | 8.9085
Nordicsmall MFH - 3 floors1980-1990cooling22 | Nordic | small MFH - 3 floors | 1980-1990 | 22 | cooling | 0.61 | 49% | 14.21% | 32.339 | 12.9356 | 37.2546 | 6.2091
Nordicsmall MFH - 5 floors1980-1990cooling22 | Nordic | small MFH - 5 floors | 1980-1990 | 22 | cooling | 0.52 | 25.5% | 14.21% | 33.8713 | 13.5485 | 39.0198 | 6.5033
Nordicsmall MFH - 7 floors1980-1990cooling22 | Nordic | small MFH - 7 floors | 1980-1990 | 22 | cooling | 0.48 | 25.5% | 14.21% | 34.528 | 13.8112 | 39.7763 | 6.6294
Nordicsmall MFH - 3 floors1980-1990cooling24 | Nordic | small MFH - 3 floors | 1980-1990 | 24 | cooling | 0.61 | 49% | 14.21% | 21.9222 | 8.7689 | 25.2544 | 4.2091
Nordicsmall MFH - 5 floors1980-1990cooling24 | Nordic | small MFH - 5 floors | 1980-1990 | 24 | cooling | 0.52 | 25.5% | 14.21% | 23.6755 | 9.4702 | 27.2742 | 4.5457
Nordicsmall MFH - 7 floors1980-1990cooling24 | Nordic | small MFH - 7 floors | 1980-1990 | 24 | cooling | 0.48 | 25.5% | 14.21% | 24.427 | 9.7708 | 28.1398 | 4.69
Nordicsmall MFH - 3 floors1980-1990cooling26 | Nordic | small MFH - 3 floors | 1980-1990 | 26 | cooling | 0.61 | 49% | 14.21% | 12.4365 | 4.9746 | 14.3268 | 2.3878
Nordicsmall MFH - 5 floors1980-1990cooling26 | Nordic | small MFH - 5 floors | 1980-1990 | 26 | cooling | 0.52 | 25.5% | 14.21% | 14.1301 | 5.652 | 16.2778 | 2.713
Nordicsmall MFH - 7 floors1980-1990cooling26 | Nordic | small MFH - 7 floors | 1980-1990 | 26 | cooling | 0.48 | 25.5% | 14.21% | 14.8559 | 5.9424 | 17.114 | 2.8523
Nordicsmall MFH - 3 floors1990-2000cooling20 | Nordic | small MFH - 3 floors | 1990-2000 | 20 | cooling | 0.61 | 49% | 7.054% | 44.7447 | 17.8979 | 51.5459 | 8.591
Nordicsmall MFH - 5 floors1990-2000cooling20 | Nordic | small MFH - 5 floors | 1990-2000 | 20 | cooling | 0.52 | 25.5% | 7.054% | 45.9243 | 18.3697 | 52.9048 | 8.8175
Nordicsmall MFH - 7 floors1990-2000cooling20 | Nordic | small MFH - 7 floors | 1990-2000 | 20 | cooling | 0.48 | 25.5% | 7.054% | 46.4298 | 18.5719 | 53.4871 | 8.9145
Nordicsmall MFH - 3 floors1990-2000cooling22 | Nordic | small MFH - 3 floors | 1990-2000 | 22 | cooling | 0.61 | 49% | 7.054% | 32.5445 | 13.0178 | 37.4913 | 6.2485
Nordicsmall MFH - 5 floors1990-2000cooling22 | Nordic | small MFH - 5 floors | 1990-2000 | 22 | cooling | 0.52 | 25.5% | 7.054% | 33.9823 | 13.5929 | 39.1476 | 6.5246
Nordicsmall MFH - 7 floors1990-2000cooling22 | Nordic | small MFH - 7 floors | 1990-2000 | 22 | cooling | 0.48 | 25.5% | 7.054% | 34.5985 | 13.8394 | 39.8575 | 6.6429
Nordicsmall MFH - 3 floors1990-2000cooling24 | Nordic | small MFH - 3 floors | 1990-2000 | 24 | cooling | 0.61 | 49% | 7.054% | 22.1519 | 8.8608 | 25.519 | 4.2532
Nordicsmall MFH - 5 floors1990-2000cooling24 | Nordic | small MFH - 5 floors | 1990-2000 | 24 | cooling | 0.52 | 25.5% | 7.054% | 23.8003 | 9.5201 | 27.418 | 4.5697
Nordicsmall MFH - 7 floors1990-2000cooling24 | Nordic | small MFH - 7 floors | 1990-2000 | 24 | cooling | 0.48 | 25.5% | 7.054% | 24.5068 | 9.8027 | 28.2319 | 4.7053
Nordicsmall MFH - 3 floors1990-2000cooling26 | Nordic | small MFH - 3 floors | 1990-2000 | 26 | cooling | 0.61 | 49% | 7.054% | 12.6484 | 5.0593 | 14.5709 | 2.4285
Nordicsmall MFH - 5 floors1990-2000cooling26 | Nordic | small MFH - 5 floors | 1990-2000 | 26 | cooling | 0.52 | 25.5% | 7.054% | 14.2444 | 5.6978 | 16.4096 | 2.7349
Nordicsmall MFH - 7 floors1990-2000cooling26 | Nordic | small MFH - 7 floors | 1990-2000 | 26 | cooling | 0.48 | 25.5% | 7.054% | 14.9285 | 5.9714 | 17.1976 | 2.8663
Nordicsmall MFH - 3 floorspost 2000cooling20 | Nordic | small MFH - 3 floors | post 2000 | 20 | cooling | 0.61 | 49% | 6.568% | 47.2883 | 18.9153 | 54.4761 | 9.0793
Nordicsmall MFH - 5 floorspost 2000cooling20 | Nordic | small MFH - 5 floors | post 2000 | 20 | cooling | 0.52 | 25.5% | 6.568% | 48.7559 | 19.5024 | 56.1668 | 9.3611
Nordicsmall MFH - 7 floorspost 2000cooling20 | Nordic | small MFH - 7 floors | post 2000 | 20 | cooling | 0.48 | 25.5% | 6.568% | 49.3849 | 19.754 | 56.8914 | 9.4819
Nordicsmall MFH - 3 floorspost 2000cooling22 | Nordic | small MFH - 3 floors | post 2000 | 22 | cooling | 0.61 | 49% | 6.568% | 36.0473 | 14.4189 | 41.5265 | 6.9211
Nordicsmall MFH - 5 floorspost 2000cooling22 | Nordic | small MFH - 5 floors | post 2000 | 22 | cooling | 0.52 | 25.5% | 6.568% | 37.803 | 15.1212 | 43.5491 | 7.2582
Nordicsmall MFH - 7 floorspost 2000cooling22 | Nordic | small MFH - 7 floors | post 2000 | 22 | cooling | 0.48 | 25.5% | 6.568% | 38.5555 | 15.4222 | 44.4159 | 7.4027
Nordicsmall MFH - 3 floorspost 2000cooling24 | Nordic | small MFH - 3 floors | post 2000 | 24 | cooling | 0.61 | 49% | 6.568% | 26.3228 | 10.5291 | 30.3238 | 5.054
Nordicsmall MFH - 5 floorspost 2000cooling24 | Nordic | small MFH - 5 floors | post 2000 | 24 | cooling | 0.52 | 25.5% | 6.568% | 28.2844 | 11.3138 | 32.5836 | 5.4306
Nordicsmall MFH - 7 floorspost 2000cooling24 | Nordic | small MFH - 7 floors | post 2000 | 24 | cooling | 0.48 | 25.5% | 6.568% | 29.1251 | 11.65 | 33.5521 | 5.592
Nordicsmall MFH - 3 floorspost 2000cooling26 | Nordic | small MFH - 3 floors | post 2000 | 26 | cooling | 0.61 | 49% | 6.568% | 17.3302 | 6.9321 | 19.9644 | 3.3274
Nordicsmall MFH - 5 floorspost 2000cooling26 | Nordic | small MFH - 5 floors | post 2000 | 26 | cooling | 0.52 | 25.5% | 6.568% | 19.3751 | 7.75 | 22.3201 | 3.72
Nordicsmall MFH - 7 floorspost 2000cooling26 | Nordic | small MFH - 7 floors | post 2000 | 26 | cooling | 0.48 | 25.5% | 6.568% | 20.2514 | 8.1006 | 23.3296 | 3.8883
Nordicsmall MFH - average - all typespre 1945cooling20 | Nordic | small MFH - average - all types | pre 1945 | 20 | cooling |  |  | 21.81% | 40.9567 | 16.3827 | 47.1821 | 7.8637
Nordicsmall MFH - average - all typespre 1945cooling22 | Nordic | small MFH - average - all types | pre 1945 | 22 | cooling |  |  | 21.81% | 27.0208 | 10.8083 | 31.1279 | 5.188
Nordicsmall MFH - average - all typespre 1945cooling24 | Nordic | small MFH - average - all types | pre 1945 | 24 | cooling |  |  | 21.81% | 16.0505 | 6.4202 | 18.4902 | 3.0817
Nordicsmall MFH - average - all typespre 1945cooling26 | Nordic | small MFH - average - all types | pre 1945 | 26 | cooling |  |  | 21.81% | 7.2609 | 2.9043 | 8.3645 | 1.3941
Nordicsmall MFH - average - all types1945-1970cooling20 | Nordic | small MFH - average - all types | 1945-1970 | 20 | cooling |  |  | 32.55% | 43.2735 | 17.3094 | 49.8511 | 8.3085
Nordicsmall MFH - average - all types1945-1970cooling22 | Nordic | small MFH - average - all types | 1945-1970 | 22 | cooling |  |  | 32.55% | 29.8785 | 11.9514 | 34.42 | 5.7367
Nordicsmall MFH - average - all types1945-1970cooling24 | Nordic | small MFH - average - all types | 1945-1970 | 24 | cooling |  |  | 32.55% | 18.9294 | 7.5718 | 21.8067 | 3.6344
Nordicsmall MFH - average - all types1945-1970cooling26 | Nordic | small MFH - average - all types | 1945-1970 | 26 | cooling |  |  | 32.55% | 9.389 | 3.7556 | 10.8162 | 1.8027
Nordicsmall MFH - average - all types1970-1980cooling20 | Nordic | small MFH - average - all types | 1970-1980 | 20 | cooling |  |  | 17.86% | 42.8145 | 17.1258 | 49.3223 | 8.2204
Nordicsmall MFH - average - all types1970-1980cooling22 | Nordic | small MFH - average - all types | 1970-1980 | 22 | cooling |  |  | 17.86% | 30.2116 | 12.0846 | 34.8038 | 5.8006
Nordicsmall MFH - average - all types1970-1980cooling24 | Nordic | small MFH - average - all types | 1970-1980 | 24 | cooling |  |  | 17.86% | 19.7804 | 7.9121 | 22.787 | 3.7978
Nordicsmall MFH - average - all types1970-1980cooling26 | Nordic | small MFH - average - all types | 1970-1980 | 26 | cooling |  |  | 17.86% | 10.4809 | 4.1923 | 12.0739 | 2.0123
Nordicsmall MFH - average - all types1980-1990cooling20 | Nordic | small MFH - average - all types | 1980-1990 | 20 | cooling |  |  | 14.21% | 45.3982 | 18.1593 | 52.2987 | 8.7165
Nordicsmall MFH - average - all types1980-1990cooling22 | Nordic | small MFH - average - all types | 1980-1990 | 22 | cooling |  |  | 14.21% | 33.288 | 13.3152 | 38.3477 | 6.3913
Nordicsmall MFH - average - all types1980-1990cooling24 | Nordic | small MFH - average - all types | 1980-1990 | 24 | cooling |  |  | 14.21% | 23.008 | 9.2032 | 26.5052 | 4.4175
Nordicsmall MFH - average - all types1980-1990cooling26 | Nordic | small MFH - average - all types | 1980-1990 | 26 | cooling |  |  | 14.21% | 13.4853 | 5.3941 | 15.5351 | 2.5892
Nordicsmall MFH - average - all types1990-2000cooling20 | Nordic | small MFH - average - all types | 1990-2000 | 20 | cooling |  |  | 7.054% | 45.4752 | 18.1901 | 52.3874 | 8.7312
Nordicsmall MFH - average - all types1990-2000cooling22 | Nordic | small MFH - average - all types | 1990-2000 | 22 | cooling |  |  | 7.054% | 33.4349 | 13.374 | 38.517 | 6.4195
Nordicsmall MFH - average - all types1990-2000cooling24 | Nordic | small MFH - average - all types | 1990-2000 | 24 | cooling |  |  | 7.054% | 23.1728 | 9.2691 | 26.695 | 4.4492
Nordicsmall MFH - average - all types1990-2000cooling26 | Nordic | small MFH - average - all types | 1990-2000 | 26 | cooling |  |  | 7.054% | 13.6368 | 5.4547 | 15.7096 | 2.6183
Nordicsmall MFH - average - all typespost 2000cooling20 | Nordic | small MFH - average - all types | post 2000 | 20 | cooling |  |  | 6.568% | 48.1971 | 19.2789 | 55.5231 | 9.2539
Nordicsmall MFH - average - all typespost 2000cooling22 | Nordic | small MFH - average - all types | post 2000 | 22 | cooling |  |  | 6.568% | 37.1346 | 14.8538 | 42.779 | 7.1298
Nordicsmall MFH - average - all typespost 2000cooling24 | Nordic | small MFH - average - all types | post 2000 | 24 | cooling |  |  | 6.568% | 27.5376 | 11.015 | 31.7233 | 5.2872
Nordicsmall MFH - average - all typespost 2000cooling26 | Nordic | small MFH - average - all types | post 2000 | 26 | cooling |  |  | 6.568% | 18.5966 | 7.4386 | 21.4232 | 3.5705
Nordicsmall MFH - average - all types - all agescooling20 | Nordic | small MFH - average - all types - all ages |  | 20 | cooling |  |  |  | 43.4666 | 17.3867 | 50.0736 | 8.3456
Nordicsmall MFH - average - all types - all agescooling22 | Nordic | small MFH - average - all types - all ages |  | 22 | cooling |  |  |  | 30.5262 | 12.2105 | 35.1662 | 5.861
Nordicsmall MFH - average - all types - all agescooling24 | Nordic | small MFH - average - all types - all ages |  | 24 | cooling |  |  |  | 19.8972 | 7.9589 | 22.9216 | 3.8203
Nordicsmall MFH - average - all types - all agescooling26 | Nordic | small MFH - average - all types - all ages |  | 26 | cooling |  |  |  | 10.6056 | 4.2423 | 12.2177 | 2.0363
Southern drylarge MFH - 3 floorspre 1945heating18 | Southern dry | large MFH - 3 floors | pre 1945 | 18 | heating | 0.41 | 47% | 0.272% | 89.9295 | 112.4119 | 133.7702 | 24.7306
Southern drylarge MFH - 5 floorspre 1945heating18 | Southern dry | large MFH - 5 floors | pre 1945 | 18 | heating | 0.32 | 26.5% | 0.272% | 76.977 | 96.2213 | 114.5033 | 21.1687
Southern drylarge MFH - 7 floorspre 1945heating18 | Southern dry | large MFH - 7 floors | pre 1945 | 18 | heating | 0.28 | 26.5% | 0.272% | 71.426 | 89.2825 | 106.2461 | 19.6421
Southern drylarge MFH - 3 floorspre 1945heating20 | Southern dry | large MFH - 3 floors | pre 1945 | 20 | heating | 0.41 | 47% | 0.272% | 119.9281 | 149.9102 | 178.3931 | 32.9802
Southern drylarge MFH - 5 floorspre 1945heating20 | Southern dry | large MFH - 5 floors | pre 1945 | 20 | heating | 0.32 | 26.5% | 0.272% | 103.163 | 128.9537 | 153.4549 | 28.3698
Southern drylarge MFH - 7 floorspre 1945heating20 | Southern dry | large MFH - 7 floors | pre 1945 | 20 | heating | 0.28 | 26.5% | 0.272% | 95.9779 | 119.9723 | 142.7671 | 26.3939
Southern drylarge MFH - 3 floorspre 1945heating22 | Southern dry | large MFH - 3 floors | pre 1945 | 22 | heating | 0.41 | 47% | 0.272% | 153.6255 | 192.0318 | 228.5179 | 42.247
Southern drylarge MFH - 5 floorspre 1945heating22 | Southern dry | large MFH - 5 floors | pre 1945 | 22 | heating | 0.32 | 26.5% | 0.272% | 132.656 | 165.82 | 197.3258 | 36.4804
Southern drylarge MFH - 7 floorspre 1945heating22 | Southern dry | large MFH - 7 floors | pre 1945 | 22 | heating | 0.28 | 26.5% | 0.272% | 123.6691 | 154.5864 | 183.9578 | 34.009
Southern drylarge MFH - 3 floorspre 1945heating24 | Southern dry | large MFH - 3 floors | pre 1945 | 24 | heating | 0.41 | 47% | 0.272% | 192.5892 | 240.7365 | 286.4764 | 52.962
Southern drylarge MFH - 5 floorspre 1945heating24 | Southern dry | large MFH - 5 floors | pre 1945 | 24 | heating | 0.32 | 26.5% | 0.272% | 166.8732 | 208.5915 | 248.2239 | 45.8901
Southern drylarge MFH - 7 floorspre 1945heating24 | Southern dry | large MFH - 7 floors | pre 1945 | 24 | heating | 0.28 | 26.5% | 0.272% | 155.8521 | 194.8151 | 231.8299 | 42.8593
Southern drylarge MFH - 3 floors1945-1970heating18 | Southern dry | large MFH - 3 floors | 1945-1970 | 18 | heating | 0.41 | 47% | 34.18% | 80.0058 | 100.0072 | 119.0086 | 22.0016
Southern drylarge MFH - 5 floors1945-1970heating18 | Southern dry | large MFH - 5 floors | 1945-1970 | 18 | heating | 0.32 | 26.5% | 34.18% | 68.2359 | 85.2949 | 101.5009 | 18.7649
Southern drylarge MFH - 7 floors1945-1970heating18 | Southern dry | large MFH - 7 floors | 1945-1970 | 18 | heating | 0.28 | 26.5% | 34.18% | 63.1917 | 78.9896 | 93.9976 | 17.3777
Southern drylarge MFH - 3 floors1945-1970heating20 | Southern dry | large MFH - 3 floors | 1945-1970 | 20 | heating | 0.41 | 47% | 34.18% | 107.5926 | 134.4908 | 160.044 | 29.588
Southern drylarge MFH - 5 floors1945-1970heating20 | Southern dry | large MFH - 5 floors | 1945-1970 | 20 | heating | 0.32 | 26.5% | 34.18% | 92.2197 | 115.2747 | 137.1768 | 25.3604
Southern drylarge MFH - 7 floors1945-1970heating20 | Southern dry | large MFH - 7 floors | 1945-1970 | 20 | heating | 0.28 | 26.5% | 34.18% | 85.6313 | 107.0392 | 127.3766 | 23.5486
Southern drylarge MFH - 3 floors1945-1970heating22 | Southern dry | large MFH - 3 floors | 1945-1970 | 22 | heating | 0.41 | 47% | 34.18% | 138.6048 | 173.256 | 206.1746 | 38.1163
Southern drylarge MFH - 5 floors1945-1970heating22 | Southern dry | large MFH - 5 floors | 1945-1970 | 22 | heating | 0.32 | 26.5% | 34.18% | 119.2991 | 149.1238 | 177.4573 | 32.8072
Southern drylarge MFH - 7 floors1945-1970heating22 | Southern dry | large MFH - 7 floors | 1945-1970 | 22 | heating | 0.28 | 26.5% | 34.18% | 111.0252 | 138.7814 | 165.1499 | 30.5319
Southern drylarge MFH - 3 floors1945-1970heating24 | Southern dry | large MFH - 3 floors | 1945-1970 | 24 | heating | 0.41 | 47% | 34.18% | 174.57 | 218.2126 | 259.6729 | 48.0068
Southern drylarge MFH - 5 floors1945-1970heating24 | Southern dry | large MFH - 5 floors | 1945-1970 | 24 | heating | 0.32 | 26.5% | 34.18% | 150.8078 | 188.5097 | 224.3266 | 41.4721
Southern drylarge MFH - 7 floors1945-1970heating24 | Southern dry | large MFH - 7 floors | 1945-1970 | 24 | heating | 0.28 | 26.5% | 34.18% | 140.6239 | 175.7799 | 209.1781 | 38.6716
Southern drylarge MFH - 3 floors1970-1980heating18 | Southern dry | large MFH - 3 floors | 1970-1980 | 18 | heating | 0.41 | 47% | 20.72% | 78.8494 | 98.5617 | 117.2884 | 21.6836
Southern drylarge MFH - 5 floors1970-1980heating18 | Southern dry | large MFH - 5 floors | 1970-1980 | 18 | heating | 0.32 | 26.5% | 20.72% | 67.4752 | 84.344 | 100.3693 | 18.5557
Southern drylarge MFH - 7 floors1970-1980heating18 | Southern dry | large MFH - 7 floors | 1970-1980 | 18 | heating | 0.28 | 26.5% | 20.72% | 62.6005 | 78.2507 | 93.1183 | 17.2151
Southern drylarge MFH - 3 floors1970-1980heating20 | Southern dry | large MFH - 3 floors | 1970-1980 | 20 | heating | 0.41 | 47% | 20.72% | 106.1193 | 132.6491 | 157.8524 | 29.1828
Southern drylarge MFH - 5 floors1970-1980heating20 | Southern dry | large MFH - 5 floors | 1970-1980 | 20 | heating | 0.32 | 26.5% | 20.72% | 91.2517 | 114.0646 | 135.7369 | 25.0942
Southern drylarge MFH - 7 floors1970-1980heating20 | Southern dry | large MFH - 7 floors | 1970-1980 | 20 | heating | 0.28 | 26.5% | 20.72% | 84.8799 | 106.0999 | 126.2589 | 23.342
Southern drylarge MFH - 3 floors1970-1980heating22 | Southern dry | large MFH - 3 floors | 1970-1980 | 22 | heating | 0.41 | 47% | 20.72% | 136.7901 | 170.9876 | 203.4752 | 37.6173
Southern drylarge MFH - 5 floors1970-1980heating22 | Southern dry | large MFH - 5 floors | 1970-1980 | 22 | heating | 0.32 | 26.5% | 20.72% | 118.1073 | 147.6342 | 175.6847 | 32.4795
Southern drylarge MFH - 7 floors1970-1980heating22 | Southern dry | large MFH - 7 floors | 1970-1980 | 22 | heating | 0.28 | 26.5% | 20.72% | 110.1005 | 137.6256 | 163.7744 | 30.2776
Southern drylarge MFH - 3 floors1970-1980heating24 | Southern dry | large MFH - 3 floors | 1970-1980 | 24 | heating | 0.41 | 47% | 20.72% | 172.3909 | 215.4886 | 256.4315 | 47.4075
Southern drylarge MFH - 5 floors1970-1980heating24 | Southern dry | large MFH - 5 floors | 1970-1980 | 24 | heating | 0.32 | 26.5% | 20.72% | 149.3785 | 186.7232 | 222.2006 | 41.0791
Southern drylarge MFH - 7 floors1970-1980heating24 | Southern dry | large MFH - 7 floors | 1970-1980 | 24 | heating | 0.28 | 26.5% | 20.72% | 139.5161 | 174.3951 | 207.5302 | 38.3669
Southern drylarge MFH - 3 floors1980-1990heating18 | Southern dry | large MFH - 3 floors | 1980-1990 | 18 | heating | 0.41 | 47% | 13.37% | 53.1001 | 66.3751 | 78.9864 | 14.6025
Southern drylarge MFH - 5 floors1980-1990heating18 | Southern dry | large MFH - 5 floors | 1980-1990 | 18 | heating | 0.32 | 26.5% | 13.37% | 44.9147 | 56.1434 | 66.8106 | 12.3515
Southern drylarge MFH - 7 floors1980-1990heating18 | Southern dry | large MFH - 7 floors | 1980-1990 | 18 | heating | 0.28 | 26.5% | 13.37% | 41.4067 | 51.7583 | 61.5924 | 11.3868
Southern drylarge MFH - 3 floors1980-1990heating20 | Southern dry | large MFH - 3 floors | 1980-1990 | 20 | heating | 0.41 | 47% | 13.37% | 72.8935 | 91.1169 | 108.4291 | 20.0457
Southern drylarge MFH - 5 floors1980-1990heating20 | Southern dry | large MFH - 5 floors | 1980-1990 | 20 | heating | 0.32 | 26.5% | 13.37% | 62.1515 | 77.6894 | 92.4503 | 17.0917
Southern drylarge MFH - 7 floors1980-1990heating20 | Southern dry | large MFH - 7 floors | 1980-1990 | 20 | heating | 0.28 | 26.5% | 13.37% | 57.5478 | 71.9347 | 85.6023 | 15.8256
Southern drylarge MFH - 3 floors1980-1990heating22 | Southern dry | large MFH - 3 floors | 1980-1990 | 22 | heating | 0.41 | 47% | 13.37% | 95.4865 | 119.3581 | 142.0362 | 26.2588
Southern drylarge MFH - 5 floors1980-1990heating22 | Southern dry | large MFH - 5 floors | 1980-1990 | 22 | heating | 0.32 | 26.5% | 13.37% | 81.9399 | 102.4249 | 121.8856 | 22.5335
Southern drylarge MFH - 7 floors1980-1990heating22 | Southern dry | large MFH - 7 floors | 1980-1990 | 22 | heating | 0.28 | 26.5% | 13.37% | 76.1342 | 95.1677 | 113.2496 | 20.9369
Southern drylarge MFH - 3 floors1980-1990heating24 | Southern dry | large MFH - 3 floors | 1980-1990 | 24 | heating | 0.41 | 47% | 13.37% | 121.9171 | 152.3963 | 181.3516 | 33.5272
Southern drylarge MFH - 5 floors1980-1990heating24 | Southern dry | large MFH - 5 floors | 1980-1990 | 24 | heating | 0.32 | 26.5% | 13.37% | 105.2144 | 131.518 | 156.5065 | 28.934
Southern drylarge MFH - 7 floors1980-1990heating24 | Southern dry | large MFH - 7 floors | 1980-1990 | 24 | heating | 0.28 | 26.5% | 13.37% | 98.0562 | 122.5702 | 145.8585 | 26.9654
Southern drylarge MFH - 3 floors1990-2000heating18 | Southern dry | large MFH - 3 floors | 1990-2000 | 18 | heating | 0.41 | 47% | 16.28% | 50.7775 | 63.4718 | 75.5315 | 13.9638
Southern drylarge MFH - 5 floors1990-2000heating18 | Southern dry | large MFH - 5 floors | 1990-2000 | 18 | heating | 0.32 | 26.5% | 16.28% | 42.8274 | 53.5343 | 63.7058 | 11.7775
Southern drylarge MFH - 7 floors1990-2000heating18 | Southern dry | large MFH - 7 floors | 1990-2000 | 18 | heating | 0.28 | 26.5% | 16.28% | 39.4203 | 49.2754 | 58.6377 | 10.8406
Southern drylarge MFH - 3 floors1990-2000heating20 | Southern dry | large MFH - 3 floors | 1990-2000 | 20 | heating | 0.41 | 47% | 16.28% | 69.9054 | 87.3817 | 103.9842 | 19.224
Southern drylarge MFH - 5 floors1990-2000heating20 | Southern dry | large MFH - 5 floors | 1990-2000 | 20 | heating | 0.32 | 26.5% | 16.28% | 59.4557 | 74.3196 | 88.4403 | 16.3503
Southern drylarge MFH - 7 floors1990-2000heating20 | Southern dry | large MFH - 7 floors | 1990-2000 | 20 | heating | 0.28 | 26.5% | 16.28% | 54.9772 | 68.7215 | 81.7786 | 15.1187
Southern drylarge MFH - 3 floors1990-2000heating22 | Southern dry | large MFH - 3 floors | 1990-2000 | 22 | heating | 0.41 | 47% | 16.28% | 91.7875 | 114.7344 | 136.534 | 25.2416
Southern drylarge MFH - 5 floors1990-2000heating22 | Southern dry | large MFH - 5 floors | 1990-2000 | 22 | heating | 0.32 | 26.5% | 16.28% | 78.5888 | 98.2359 | 116.9008 | 21.6119
Southern drylarge MFH - 7 floors1990-2000heating22 | Southern dry | large MFH - 7 floors | 1990-2000 | 22 | heating | 0.28 | 26.5% | 16.28% | 72.9321 | 91.1652 | 108.4865 | 20.0563
Southern drylarge MFH - 3 floors1990-2000heating24 | Southern dry | large MFH - 3 floors | 1990-2000 | 24 | heating | 0.41 | 47% | 16.28% | 117.4237 | 146.7797 | 174.6678 | 32.2915
Southern drylarge MFH - 5 floors1990-2000heating24 | Southern dry | large MFH - 5 floors | 1990-2000 | 24 | heating | 0.32 | 26.5% | 16.28% | 101.1339 | 126.4174 | 150.4367 | 27.8118
Southern drylarge MFH - 7 floors1990-2000heating24 | Southern dry | large MFH - 7 floors | 1990-2000 | 24 | heating | 0.28 | 26.5% | 16.28% | 94.1526 | 117.6908 | 140.052 | 25.892
Southern drylarge MFH - 3 floorspost 2000heating18 | Southern dry | large MFH - 3 floors | post 2000 | 18 | heating | 0.41 | 47% | 15.09% | 28.5172 | 35.6465 | 42.4194 | 7.8422
Southern drylarge MFH - 5 floorspost 2000heating18 | Southern dry | large MFH - 5 floors | post 2000 | 18 | heating | 0.32 | 26.5% | 15.09% | 23.6881 | 29.6102 | 35.2361 | 6.5142
Southern drylarge MFH - 7 floorspost 2000heating18 | Southern dry | large MFH - 7 floors | post 2000 | 18 | heating | 0.28 | 26.5% | 15.09% | 21.6185 | 27.0232 | 32.1576 | 5.9451
Southern drylarge MFH - 3 floorspost 2000heating20 | Southern dry | large MFH - 3 floors | post 2000 | 20 | heating | 0.41 | 47% | 15.09% | 40.9937 | 51.2422 | 60.9782 | 11.2733
Southern drylarge MFH - 5 floorspost 2000heating20 | Southern dry | large MFH - 5 floors | post 2000 | 20 | heating | 0.32 | 26.5% | 15.09% | 34.4015 | 43.0018 | 51.1722 | 9.4604
Southern drylarge MFH - 7 floorspost 2000heating20 | Southern dry | large MFH - 7 floors | post 2000 | 20 | heating | 0.28 | 26.5% | 15.09% | 31.5762 | 39.4702 | 46.9696 | 8.6835
Southern drylarge MFH - 3 floorspost 2000heating22 | Southern dry | large MFH - 3 floors | post 2000 | 22 | heating | 0.41 | 47% | 15.09% | 55.8189 | 69.7736 | 83.0306 | 15.3502
Southern drylarge MFH - 5 floorspost 2000heating22 | Southern dry | large MFH - 5 floors | post 2000 | 22 | heating | 0.32 | 26.5% | 15.09% | 47.251 | 59.0637 | 70.2858 | 12.994
Southern drylarge MFH - 7 floorspost 2000heating22 | Southern dry | large MFH - 7 floors | post 2000 | 22 | heating | 0.28 | 26.5% | 15.09% | 43.579 | 54.4737 | 64.8237 | 11.9842
Southern drylarge MFH - 3 floorspost 2000heating24 | Southern dry | large MFH - 3 floors | post 2000 | 24 | heating | 0.41 | 47% | 15.09% | 73.5484 | 91.9355 | 109.4033 | 20.2258
Southern drylarge MFH - 5 floorspost 2000heating24 | Southern dry | large MFH - 5 floors | post 2000 | 24 | heating | 0.32 | 26.5% | 15.09% | 62.7361 | 78.4201 | 93.3199 | 17.2524
Southern drylarge MFH - 7 floorspost 2000heating24 | Southern dry | large MFH - 7 floors | post 2000 | 24 | heating | 0.28 | 26.5% | 15.09% | 58.1022 | 72.6277 | 86.427 | 15.9781
Southern drylarge MFH - average - all typespre 1945heating18 | Southern dry | large MFH - average - all types | pre 1945 | 18 | heating |  |  | 0.272% | 81.5937 | 101.9921 | 121.3706 | 22.4383
Southern drylarge MFH - average - all typespre 1945heating20 | Southern dry | large MFH - average - all types | pre 1945 | 20 | heating |  |  | 0.272% | 109.1385 | 136.4232 | 162.3436 | 30.0131
Southern drylarge MFH - average - all typespre 1945heating22 | Southern dry | large MFH - average - all types | pre 1945 | 22 | heating |  |  | 0.272% | 140.1301 | 175.1627 | 208.4436 | 38.5358
Southern drylarge MFH - average - all typespre 1945heating24 | Southern dry | large MFH - average - all types | pre 1945 | 24 | heating |  |  | 0.272% | 176.0391 | 220.0489 | 261.8582 | 48.4108
Southern drylarge MFH - average - all types1945-1970heating18 | Southern dry | large MFH - average - all types | 1945-1970 | 18 | heating |  |  | 34.18% | 72.431 | 90.5388 | 107.7412 | 19.9185
Southern drylarge MFH - average - all types1945-1970heating20 | Southern dry | large MFH - average - all types | 1945-1970 | 20 | heating |  |  | 34.18% | 97.6991 | 122.1238 | 145.3274 | 26.8672
Southern drylarge MFH - average - all types1945-1970heating22 | Southern dry | large MFH - average - all types | 1945-1970 | 22 | heating |  |  | 34.18% | 126.1802 | 157.7252 | 187.693 | 34.6995
Southern drylarge MFH - average - all types1945-1970heating24 | Southern dry | large MFH - average - all types | 1945-1970 | 24 | heating |  |  | 34.18% | 159.2773 | 199.0967 | 236.925 | 43.8013
Southern drylarge MFH - average - all types1970-1980heating18 | Southern dry | large MFH - average - all types | 1970-1980 | 18 | heating |  |  | 20.72% | 71.5293 | 89.4116 | 106.3998 | 19.6705
Southern drylarge MFH - average - all types1970-1980heating20 | Southern dry | large MFH - average - all types | 1970-1980 | 20 | heating |  |  | 20.72% | 96.5509 | 120.6887 | 143.6195 | 26.5515
Southern drylarge MFH - average - all types1970-1980heating22 | Southern dry | large MFH - average - all types | 1970-1980 | 22 | heating |  |  | 20.72% | 124.7664 | 155.958 | 185.59 | 34.3108
Southern drylarge MFH - average - all types1970-1980heating24 | Southern dry | large MFH - average - all types | 1970-1980 | 24 | heating |  |  | 20.72% | 157.5808 | 196.976 | 234.4014 | 43.3347
Southern drylarge MFH - average - all types1980-1990heating18 | Southern dry | large MFH - average - all types | 1980-1990 | 18 | heating |  |  | 13.37% | 47.8322 | 59.7902 | 71.1504 | 13.1539
Southern drylarge MFH - average - all types1980-1990heating20 | Southern dry | large MFH - average - all types | 1980-1990 | 20 | heating |  |  | 13.37% | 65.9803 | 82.4753 | 98.1456 | 18.1446
Southern drylarge MFH - average - all types1980-1990heating22 | Southern dry | large MFH - average - all types | 1980-1990 | 22 | heating |  |  | 13.37% | 86.7683 | 108.4604 | 129.0678 | 23.8613
Southern drylarge MFH - average - all types1980-1990heating24 | Southern dry | large MFH - average - all types | 1980-1990 | 24 | heating |  |  | 13.37% | 111.1677 | 138.9597 | 165.362 | 30.5711
Southern drylarge MFH - average - all types1990-2000heating18 | Southern dry | large MFH - average - all types | 1990-2000 | 18 | heating |  |  | 16.28% | 45.6611 | 57.0763 | 67.9208 | 12.5568
Southern drylarge MFH - average - all types1990-2000heating20 | Southern dry | large MFH - average - all types | 1990-2000 | 20 | heating |  |  | 16.28% | 63.1802 | 78.9753 | 93.9806 | 17.3746
Southern drylarge MFH - average - all types1990-2000heating22 | Southern dry | large MFH - average - all types | 1990-2000 | 22 | heating |  |  | 16.28% | 83.2932 | 104.1165 | 123.8986 | 22.9056
Southern drylarge MFH - average - all types1990-2000heating24 | Southern dry | large MFH - average - all types | 1990-2000 | 24 | heating |  |  | 16.28% | 106.9401 | 133.6751 | 159.0734 | 29.4085
Southern drylarge MFH - average - all typespost 2000heating18 | Southern dry | large MFH - average - all types | post 2000 | 18 | heating |  |  | 15.09% | 25.4094 | 31.7617 | 37.7964 | 6.9876
Southern drylarge MFH - average - all typespost 2000heating20 | Southern dry | large MFH - average - all types | post 2000 | 20 | heating |  |  | 15.09% | 36.7511 | 45.9389 | 54.6673 | 10.1066
Southern drylarge MFH - average - all typespost 2000heating22 | Southern dry | large MFH - average - all types | post 2000 | 22 | heating |  |  | 15.09% | 50.3048 | 62.881 | 74.8284 | 13.8338
Southern drylarge MFH - average - all typespost 2000heating24 | Southern dry | large MFH - average - all types | post 2000 | 24 | heating |  |  | 15.09% | 66.5899 | 83.2374 | 99.0525 | 18.3122
Southern drylarge MFH - average - all types - all agesheating18 | Southern dry | large MFH - average - all types - all ages |  | 18 | heating |  |  |  | 57.512 | 71.89 | 85.5491 | 15.8158
Southern drylarge MFH - average - all types - all agesheating20 | Southern dry | large MFH - average - all types - all ages |  | 20 | heating |  |  |  | 78.416 | 98.02 | 116.6438 | 21.5644
Southern drylarge MFH - average - all types - all agesheating22 | Southern dry | large MFH - average - all types - all ages |  | 22 | heating |  |  |  | 102.2008 | 127.751 | 152.0237 | 28.1052
Southern drylarge MFH - average - all types - all agesheating24 | Southern dry | large MFH - average - all types - all ages |  | 24 | heating |  |  |  | 130.0036 | 162.5045 | 193.3803 | 35.751
Mediterraneanlarge MFH - 3 floorspre 1945heating18 | Mediterranean | large MFH - 3 floors | pre 1945 | 18 | heating | 0.41 | 69% | 18.95% | 52.3247 | 65.4059 | 77.833 | 14.3893
Mediterraneanlarge MFH - 5 floorspre 1945heating18 | Mediterranean | large MFH - 5 floors | pre 1945 | 18 | heating | 0.32 | 15.5% | 18.95% | 42.4855 | 53.1069 | 63.1973 | 11.6835
Mediterraneanlarge MFH - 7 floorspre 1945heating18 | Mediterranean | large MFH - 7 floors | pre 1945 | 18 | heating | 0.28 | 15.5% | 18.95% | 38.2688 | 47.8359 | 56.9248 | 10.5239
Mediterraneanlarge MFH - 3 floorspre 1945heating20 | Mediterranean | large MFH - 3 floors | pre 1945 | 20 | heating | 0.41 | 69% | 18.95% | 75.6106 | 94.5132 | 112.4707 | 20.7929
Mediterraneanlarge MFH - 5 floorspre 1945heating20 | Mediterranean | large MFH - 5 floors | pre 1945 | 20 | heating | 0.32 | 15.5% | 18.95% | 62.2896 | 77.8621 | 92.6558 | 17.1297
Mediterraneanlarge MFH - 7 floorspre 1945heating20 | Mediterranean | large MFH - 7 floors | pre 1945 | 20 | heating | 0.28 | 15.5% | 18.95% | 56.5807 | 70.7258 | 84.1637 | 15.5597
Mediterraneanlarge MFH - 3 floorspre 1945heating22 | Mediterranean | large MFH - 3 floors | pre 1945 | 22 | heating | 0.41 | 69% | 18.95% | 102.6761 | 128.3451 | 152.7307 | 28.2359
Mediterraneanlarge MFH - 5 floorspre 1945heating22 | Mediterranean | large MFH - 5 floors | pre 1945 | 22 | heating | 0.32 | 15.5% | 18.95% | 85.3647 | 106.7059 | 126.98 | 23.4753
Mediterraneanlarge MFH - 7 floorspre 1945heating22 | Mediterranean | large MFH - 7 floors | pre 1945 | 22 | heating | 0.28 | 15.5% | 18.95% | 77.9456 | 97.432 | 115.944 | 21.435
Mediterraneanlarge MFH - 3 floorspre 1945heating24 | Mediterranean | large MFH - 3 floors | pre 1945 | 24 | heating | 0.41 | 69% | 18.95% | 135.6152 | 169.519 | 201.7277 | 37.2942
Mediterraneanlarge MFH - 5 floorspre 1945heating24 | Mediterranean | large MFH - 5 floors | pre 1945 | 24 | heating | 0.32 | 15.5% | 18.95% | 113.5926 | 141.9908 | 168.969 | 31.238
Mediterraneanlarge MFH - 7 floorspre 1945heating24 | Mediterranean | large MFH - 7 floors | pre 1945 | 24 | heating | 0.28 | 15.5% | 18.95% | 104.1543 | 130.1929 | 154.9296 | 28.6424
Mediterraneanlarge MFH - 3 floors1945-1970heating18 | Mediterranean | large MFH - 3 floors | 1945-1970 | 18 | heating | 0.41 | 69% | 39.89% | 50.2282 | 62.7853 | 74.7145 | 13.8128
Mediterraneanlarge MFH - 5 floors1945-1970heating18 | Mediterranean | large MFH - 5 floors | 1945-1970 | 18 | heating | 0.32 | 15.5% | 39.89% | 40.4398 | 50.5497 | 60.1542 | 11.1209
Mediterraneanlarge MFH - 7 floors1945-1970heating18 | Mediterranean | large MFH - 7 floors | 1945-1970 | 18 | heating | 0.28 | 15.5% | 39.89% | 36.2447 | 45.3059 | 53.914 | 9.9673
Mediterraneanlarge MFH - 3 floors1945-1970heating20 | Mediterranean | large MFH - 3 floors | 1945-1970 | 20 | heating | 0.41 | 69% | 39.89% | 72.7883 | 90.9854 | 108.2726 | 20.0168
Mediterraneanlarge MFH - 5 floors1945-1970heating20 | Mediterranean | large MFH - 5 floors | 1945-1970 | 20 | heating | 0.32 | 15.5% | 39.89% | 59.5199 | 74.3999 | 88.5358 | 16.368
Mediterraneanlarge MFH - 7 floors1945-1970heating20 | Mediterranean | large MFH - 7 floors | 1945-1970 | 20 | heating | 0.28 | 15.5% | 39.89% | 53.8334 | 67.2918 | 80.0772 | 14.8042
Mediterraneanlarge MFH - 3 floors1945-1970heating22 | Mediterranean | large MFH - 3 floors | 1945-1970 | 22 | heating | 0.41 | 69% | 39.89% | 98.9911 | 123.7388 | 147.2492 | 27.2225
Mediterraneanlarge MFH - 5 floors1945-1970heating22 | Mediterranean | large MFH - 5 floors | 1945-1970 | 22 | heating | 0.32 | 15.5% | 39.89% | 81.7453 | 102.1816 | 121.5961 | 22.48
Mediterraneanlarge MFH - 7 floors1945-1970heating22 | Mediterranean | large MFH - 7 floors | 1945-1970 | 22 | heating | 0.28 | 15.5% | 39.89% | 74.3542 | 92.9428 | 110.6019 | 20.4474
Mediterraneanlarge MFH - 3 floors1945-1970heating24 | Mediterranean | large MFH - 3 floors | 1945-1970 | 24 | heating | 0.41 | 69% | 39.89% | 130.8672 | 163.584 | 194.6649 | 35.9885
Mediterraneanlarge MFH - 5 floors1945-1970heating24 | Mediterranean | large MFH - 5 floors | 1945-1970 | 24 | heating | 0.32 | 15.5% | 39.89% | 108.9185 | 136.1481 | 162.0163 | 29.9526
Mediterraneanlarge MFH - 7 floors1945-1970heating24 | Mediterranean | large MFH - 7 floors | 1945-1970 | 24 | heating | 0.28 | 15.5% | 39.89% | 99.5119 | 124.3899 | 148.024 | 27.3658
Mediterraneanlarge MFH - 3 floors1970-1980heating18 | Mediterranean | large MFH - 3 floors | 1970-1980 | 18 | heating | 0.41 | 69% | 18.58% | 45.8546 | 57.3183 | 68.2088 | 12.61
Mediterraneanlarge MFH - 5 floors1970-1980heating18 | Mediterranean | large MFH - 5 floors | 1970-1980 | 18 | heating | 0.32 | 15.5% | 18.58% | 36.2918 | 45.3647 | 53.984 | 9.9802
Mediterraneanlarge MFH - 7 floors1970-1980heating18 | Mediterranean | large MFH - 7 floors | 1970-1980 | 18 | heating | 0.28 | 15.5% | 18.58% | 32.1934 | 40.2418 | 47.8877 | 8.8532
Mediterraneanlarge MFH - 3 floors1970-1980heating20 | Mediterranean | large MFH - 3 floors | 1970-1980 | 20 | heating | 0.41 | 69% | 18.58% | 67.0184 | 83.773 | 99.6899 | 18.4301
Mediterraneanlarge MFH - 5 floors1970-1980heating20 | Mediterranean | large MFH - 5 floors | 1970-1980 | 20 | heating | 0.32 | 15.5% | 18.58% | 53.9814 | 67.4768 | 80.2973 | 14.8449
Mediterraneanlarge MFH - 7 floors1970-1980heating20 | Mediterranean | large MFH - 7 floors | 1970-1980 | 20 | heating | 0.28 | 15.5% | 18.58% | 48.3941 | 60.4926 | 71.9862 | 13.3084
Mediterraneanlarge MFH - 3 floors1970-1980heating22 | Mediterranean | large MFH - 3 floors | 1970-1980 | 22 | heating | 0.41 | 69% | 18.58% | 91.6221 | 114.5277 | 136.2879 | 25.1961
Mediterraneanlarge MFH - 5 floors1970-1980heating22 | Mediterranean | large MFH - 5 floors | 1970-1980 | 22 | heating | 0.32 | 15.5% | 18.58% | 74.6603 | 93.3254 | 111.0573 | 20.5316
Mediterraneanlarge MFH - 7 floors1970-1980heating22 | Mediterranean | large MFH - 7 floors | 1970-1980 | 22 | heating | 0.28 | 15.5% | 18.58% | 67.391 | 84.2387 | 100.2441 | 18.5325
Mediterraneanlarge MFH - 3 floors1970-1980heating24 | Mediterranean | large MFH - 3 floors | 1970-1980 | 24 | heating | 0.41 | 69% | 18.58% | 121.6021 | 152.0026 | 180.8831 | 33.4406
Mediterraneanlarge MFH - 5 floors1970-1980heating24 | Mediterranean | large MFH - 5 floors | 1970-1980 | 24 | heating | 0.32 | 15.5% | 18.58% | 99.9589 | 124.9487 | 148.6889 | 27.4887
Mediterraneanlarge MFH - 7 floors1970-1980heating24 | Mediterranean | large MFH - 7 floors | 1970-1980 | 24 | heating | 0.28 | 15.5% | 18.58% | 90.6833 | 113.3541 | 134.8914 | 24.9379
Mediterraneanlarge MFH - 3 floors1980-1990heating18 | Mediterranean | large MFH - 3 floors | 1980-1990 | 18 | heating | 0.41 | 69% | 12.37% | 37.0925 | 46.3657 | 55.1752 | 10.2004
Mediterraneanlarge MFH - 5 floors1980-1990heating18 | Mediterranean | large MFH - 5 floors | 1980-1990 | 18 | heating | 0.32 | 15.5% | 12.37% | 28.0175 | 35.0219 | 41.6761 | 7.7048
Mediterraneanlarge MFH - 7 floors1980-1990heating18 | Mediterranean | large MFH - 7 floors | 1980-1990 | 18 | heating | 0.28 | 15.5% | 12.37% | 24.1282 | 30.1603 | 35.8907 | 6.6353
Mediterraneanlarge MFH - 3 floors1980-1990heating20 | Mediterranean | large MFH - 3 floors | 1980-1990 | 20 | heating | 0.41 | 69% | 12.37% | 55.009 | 68.7612 | 81.8258 | 15.1275
Mediterraneanlarge MFH - 5 floors1980-1990heating20 | Mediterranean | large MFH - 5 floors | 1980-1990 | 20 | heating | 0.32 | 15.5% | 12.37% | 42.3909 | 52.9886 | 63.0564 | 11.6575
Mediterraneanlarge MFH - 7 floors1980-1990heating20 | Mediterranean | large MFH - 7 floors | 1980-1990 | 20 | heating | 0.28 | 15.5% | 12.37% | 36.9831 | 46.2289 | 55.0124 | 10.1704
Mediterraneanlarge MFH - 3 floors1980-1990heating22 | Mediterranean | large MFH - 3 floors | 1980-1990 | 22 | heating | 0.41 | 69% | 12.37% | 75.9789 | 94.9736 | 113.0186 | 20.8942
Mediterraneanlarge MFH - 5 floors1980-1990heating22 | Mediterranean | large MFH - 5 floors | 1980-1990 | 22 | heating | 0.32 | 15.5% | 12.37% | 59.4914 | 74.3642 | 88.4934 | 16.3601
Mediterraneanlarge MFH - 7 floors1980-1990heating22 | Mediterranean | large MFH - 7 floors | 1980-1990 | 22 | heating | 0.28 | 15.5% | 12.37% | 52.4253 | 65.5316 | 77.9827 | 14.417
Mediterraneanlarge MFH - 3 floors1980-1990heating24 | Mediterranean | large MFH - 3 floors | 1980-1990 | 24 | heating | 0.41 | 69% | 12.37% | 101.7265 | 127.1581 | 151.3182 | 27.9748
Mediterraneanlarge MFH - 5 floors1980-1990heating24 | Mediterranean | large MFH - 5 floors | 1980-1990 | 24 | heating | 0.32 | 15.5% | 12.37% | 80.5369 | 100.6711 | 119.7987 | 22.1477
Mediterraneanlarge MFH - 7 floors1980-1990heating24 | Mediterranean | large MFH - 7 floors | 1980-1990 | 24 | heating | 0.28 | 15.5% | 12.37% | 71.4557 | 89.3196 | 106.2903 | 19.6503
Mediterraneanlarge MFH - 3 floors1990-2000heating18 | Mediterranean | large MFH - 3 floors | 1990-2000 | 18 | heating | 0.41 | 69% | 6.812% | 34.8546 | 43.5683 | 51.8463 | 9.585
Mediterraneanlarge MFH - 5 floors1990-2000heating18 | Mediterranean | large MFH - 5 floors | 1990-2000 | 18 | heating | 0.32 | 15.5% | 6.812% | 25.9329 | 32.4161 | 38.5752 | 7.1315
Mediterraneanlarge MFH - 7 floors1990-2000heating18 | Mediterranean | large MFH - 7 floors | 1990-2000 | 18 | heating | 0.28 | 15.5% | 6.812% | 22.1093 | 27.6366 | 32.8876 | 6.0801
Mediterraneanlarge MFH - 3 floors1990-2000heating20 | Mediterranean | large MFH - 3 floors | 1990-2000 | 20 | heating | 0.41 | 69% | 6.812% | 51.9832 | 64.979 | 77.325 | 14.2954
Mediterraneanlarge MFH - 5 floors1990-2000heating20 | Mediterranean | large MFH - 5 floors | 1990-2000 | 20 | heating | 0.32 | 15.5% | 6.812% | 39.4855 | 49.3569 | 58.7347 | 10.8585
Mediterraneanlarge MFH - 7 floors1990-2000heating20 | Mediterranean | large MFH - 7 floors | 1990-2000 | 20 | heating | 0.28 | 15.5% | 6.812% | 34.1294 | 42.6617 | 50.7675 | 9.3856
Mediterraneanlarge MFH - 3 floors1990-2000heating22 | Mediterranean | large MFH - 3 floors | 1990-2000 | 22 | heating | 0.41 | 69% | 6.812% | 72.0492 | 90.0615 | 107.1731 | 19.8135
Mediterraneanlarge MFH - 5 floors1990-2000heating22 | Mediterranean | large MFH - 5 floors | 1990-2000 | 22 | heating | 0.32 | 15.5% | 6.812% | 55.688 | 69.61 | 82.8359 | 15.3142
Mediterraneanlarge MFH - 7 floors1990-2000heating22 | Mediterranean | large MFH - 7 floors | 1990-2000 | 22 | heating | 0.28 | 15.5% | 6.812% | 48.6761 | 60.8451 | 72.4056 | 13.3859
Mediterraneanlarge MFH - 3 floors1990-2000heating24 | Mediterranean | large MFH - 3 floors | 1990-2000 | 24 | heating | 0.41 | 69% | 6.812% | 96.7032 | 120.8791 | 143.8461 | 26.5934
Mediterraneanlarge MFH - 5 floors1990-2000heating24 | Mediterranean | large MFH - 5 floors | 1990-2000 | 24 | heating | 0.32 | 15.5% | 6.812% | 75.6383 | 94.5479 | 112.512 | 20.8005
Mediterraneanlarge MFH - 7 floors1990-2000heating24 | Mediterranean | large MFH - 7 floors | 1990-2000 | 24 | heating | 0.28 | 15.5% | 6.812% | 66.6105 | 83.2631 | 99.0831 | 18.3179
Mediterraneanlarge MFH - 3 floorspost 2000heating18 | Mediterranean | large MFH - 3 floors | post 2000 | 18 | heating | 0.41 | 69% | 3.574% | 33.119 | 41.3988 | 49.2645 | 9.1077
Mediterraneanlarge MFH - 5 floorspost 2000heating18 | Mediterranean | large MFH - 5 floors | post 2000 | 18 | heating | 0.32 | 15.5% | 3.574% | 24.7341 | 30.9177 | 36.792 | 6.8019
Mediterraneanlarge MFH - 7 floorspost 2000heating18 | Mediterranean | large MFH - 7 floors | post 2000 | 18 | heating | 0.28 | 15.5% | 3.574% | 21.1406 | 26.4258 | 31.4467 | 5.8137
Mediterraneanlarge MFH - 3 floorspost 2000heating20 | Mediterranean | large MFH - 3 floors | post 2000 | 20 | heating | 0.41 | 69% | 3.574% | 49.5611 | 61.9513 | 73.7221 | 13.6293
Mediterraneanlarge MFH - 5 floorspost 2000heating20 | Mediterranean | large MFH - 5 floors | post 2000 | 20 | heating | 0.32 | 15.5% | 3.574% | 37.8002 | 47.2502 | 56.2277 | 10.395
Mediterraneanlarge MFH - 7 floorspost 2000heating20 | Mediterranean | large MFH - 7 floors | post 2000 | 20 | heating | 0.28 | 15.5% | 3.574% | 32.7598 | 40.9497 | 48.7302 | 9.0089
Mediterraneanlarge MFH - 3 floorspost 2000heating22 | Mediterranean | large MFH - 3 floors | post 2000 | 22 | heating | 0.41 | 69% | 3.574% | 68.8445 | 86.0556 | 102.4062 | 18.9322
Mediterraneanlarge MFH - 5 floorspost 2000heating22 | Mediterranean | large MFH - 5 floors | post 2000 | 22 | heating | 0.32 | 15.5% | 3.574% | 53.4574 | 66.8218 | 79.5179 | 14.7008
Mediterraneanlarge MFH - 7 floorspost 2000heating22 | Mediterranean | large MFH - 7 floors | post 2000 | 22 | heating | 0.28 | 15.5% | 3.574% | 46.8629 | 58.5787 | 69.7086 | 12.8873
Mediterraneanlarge MFH - 3 floorspost 2000heating24 | Mediterranean | large MFH - 3 floors | post 2000 | 24 | heating | 0.41 | 69% | 3.574% | 92.5162 | 115.6453 | 137.6179 | 25.442
Mediterraneanlarge MFH - 5 floorspost 2000heating24 | Mediterranean | large MFH - 5 floors | post 2000 | 24 | heating | 0.32 | 15.5% | 3.574% | 72.7267 | 90.9084 | 108.181 | 19.9999
Mediterraneanlarge MFH - 7 floorspost 2000heating24 | Mediterranean | large MFH - 7 floors | post 2000 | 24 | heating | 0.28 | 15.5% | 3.574% | 64.2455 | 80.3069 | 95.5652 | 17.6675
Mediterraneanlarge MFH - average - all typespre 1945heating18 | Mediterranean | large MFH - average - all types | pre 1945 | 18 | heating |  |  | 18.95% | 48.621 | 60.7762 | 72.3237 | 13.3708
Mediterraneanlarge MFH - average - all typespre 1945heating20 | Mediterranean | large MFH - average - all types | pre 1945 | 20 | heating |  |  | 18.95% | 70.5962 | 88.2453 | 105.0119 | 19.414
Mediterraneanlarge MFH - average - all typespre 1945heating22 | Mediterranean | large MFH - average - all types | pre 1945 | 22 | heating |  |  | 18.95% | 96.1596 | 120.1995 | 143.0374 | 26.4439
Mediterraneanlarge MFH - average - all typespre 1945heating24 | Mediterranean | large MFH - average - all types | pre 1945 | 24 | heating |  |  | 18.95% | 127.3253 | 159.1566 | 189.3964 | 35.0145
Mediterraneanlarge MFH - average - all types1945-1970heating18 | Mediterranean | large MFH - average - all types | 1945-1970 | 18 | heating |  |  | 39.89% | 46.5436 | 58.1794 | 69.2335 | 12.7995
Mediterraneanlarge MFH - average - all types1945-1970heating20 | Mediterranean | large MFH - average - all types | 1945-1970 | 20 | heating |  |  | 39.89% | 67.7937 | 84.7421 | 100.8432 | 18.6433
Mediterraneanlarge MFH - average - all types1945-1970heating22 | Mediterranean | large MFH - average - all types | 1945-1970 | 22 | heating |  |  | 39.89% | 92.4993 | 115.6241 | 137.5927 | 25.4373
Mediterraneanlarge MFH - average - all types1945-1970heating24 | Mediterranean | large MFH - average - all types | 1945-1970 | 24 | heating |  |  | 39.89% | 122.6051 | 153.2563 | 182.375 | 33.7164
Mediterraneanlarge MFH - average - all types1970-1980heating18 | Mediterranean | large MFH - average - all types | 1970-1980 | 18 | heating |  |  | 18.58% | 42.2549 | 52.8186 | 62.8542 | 11.6201
Mediterraneanlarge MFH - average - all types1970-1980heating20 | Mediterranean | large MFH - average - all types | 1970-1980 | 20 | heating |  |  | 18.58% | 62.1109 | 77.6386 | 92.39 | 17.0805
Mediterraneanlarge MFH - average - all types1970-1980heating22 | Mediterranean | large MFH - average - all types | 1970-1980 | 22 | heating |  |  | 18.58% | 85.2372 | 106.5465 | 126.7904 | 23.4402
Mediterraneanlarge MFH - average - all types1970-1980heating24 | Mediterranean | large MFH - average - all types | 1970-1980 | 24 | heating |  |  | 18.58% | 113.455 | 141.8187 | 168.7643 | 31.2001
Mediterraneanlarge MFH - average - all types1980-1990heating18 | Mediterranean | large MFH - average - all types | 1980-1990 | 18 | heating |  |  | 12.37% | 33.6764 | 42.0956 | 50.0937 | 9.261
Mediterraneanlarge MFH - average - all types1980-1990heating20 | Mediterranean | large MFH - average - all types | 1980-1990 | 20 | heating |  |  | 12.37% | 50.2592 | 62.8239 | 74.7605 | 13.8213
Mediterraneanlarge MFH - average - all types1980-1990heating22 | Mediterranean | large MFH - average - all types | 1980-1990 | 22 | heating |  |  | 12.37% | 69.7725 | 87.2157 | 103.7866 | 19.1874
Mediterraneanlarge MFH - average - all types1980-1990heating24 | Mediterranean | large MFH - average - all types | 1980-1990 | 24 | heating |  |  | 12.37% | 93.7501 | 117.1877 | 139.4533 | 25.7813
Mediterraneanlarge MFH - average - all types1990-2000heating18 | Mediterranean | large MFH - average - all types | 1990-2000 | 18 | heating |  |  | 6.812% | 31.4962 | 39.3703 | 46.8506 | 8.6615
Mediterraneanlarge MFH - average - all types1990-2000heating20 | Mediterranean | large MFH - average - all types | 1990-2000 | 20 | heating |  |  | 6.812% | 47.2787 | 59.0984 | 70.3271 | 13.0017
Mediterraneanlarge MFH - average - all types1990-2000heating22 | Mediterranean | large MFH - average - all types | 1990-2000 | 22 | heating |  |  | 6.812% | 65.8904 | 82.3629 | 98.0119 | 18.1198
Mediterraneanlarge MFH - average - all types1990-2000heating24 | Mediterranean | large MFH - average - all types | 1990-2000 | 24 | heating |  |  | 6.812% | 88.7738 | 110.9672 | 132.051 | 24.4128
Mediterraneanlarge MFH - average - all typespost 2000heating18 | Mediterranean | large MFH - average - all types | post 2000 | 18 | heating |  |  | 3.574% | 29.9627 | 37.4534 | 44.5695 | 8.2397
Mediterraneanlarge MFH - average - all typespost 2000heating20 | Mediterranean | large MFH - average - all types | post 2000 | 20 | heating |  |  | 3.574% | 45.1339 | 56.4174 | 67.1367 | 12.4118
Mediterraneanlarge MFH - average - all typespost 2000heating22 | Mediterranean | large MFH - average - all types | post 2000 | 22 | heating |  |  | 3.574% | 63.0523 | 78.8154 | 93.7904 | 17.3394
Mediterraneanlarge MFH - average - all typespost 2000heating24 | Mediterranean | large MFH - average - all types | post 2000 | 24 | heating |  |  | 3.574% | 85.0669 | 106.3336 | 126.537 | 23.3934
Mediterraneanlarge MFH - average - all types - all agesheating18 | Mediterranean | large MFH - average - all types - all ages |  | 18 | heating |  |  |  | 42.9379 | 53.6724 | 63.8702 | 11.8079
Mediterraneanlarge MFH - average - all types - all agesheating20 | Mediterranean | large MFH - average - all types - all ages |  | 20 | heating |  |  |  | 62.9018 | 78.6273 | 93.5664 | 17.298
Mediterraneanlarge MFH - average - all types - all agesheating22 | Mediterranean | large MFH - average - all types - all ages |  | 22 | heating |  |  |  | 86.1792 | 107.724 | 128.1916 | 23.6993
Mediterraneanlarge MFH - average - all types - all agesheating24 | Mediterranean | large MFH - average - all types - all ages |  | 24 | heating |  |  |  | 114.599 | 143.2488 | 170.4661 | 31.5147
Southern Continentallarge MFH - 3 floorspre 1945heating18 | Southern Continental | large MFH - 3 floors | pre 1945 | 18 | heating | 0.41 | 63.97% | 26.78% | 104.8012 | 131.0015 | 155.8918 | 28.8203
Southern Continentallarge MFH - 5 floorspre 1945heating18 | Southern Continental | large MFH - 5 floors | pre 1945 | 18 | heating | 0.32 | 18.02% | 26.78% | 88.695 | 110.8688 | 131.9338 | 24.3911
Southern Continentallarge MFH - 7 floorspre 1945heating18 | Southern Continental | large MFH - 7 floors | pre 1945 | 18 | heating | 0.28 | 18.02% | 26.78% | 81.7924 | 102.2404 | 121.6661 | 22.4929
Southern Continentallarge MFH - 3 floorspre 1945heating20 | Southern Continental | large MFH - 3 floors | pre 1945 | 20 | heating | 0.41 | 63.97% | 26.78% | 134.7069 | 168.3837 | 200.3765 | 37.0444
Southern Continentallarge MFH - 5 floorspre 1945heating20 | Southern Continental | large MFH - 5 floors | pre 1945 | 20 | heating | 0.32 | 18.02% | 26.78% | 114.3557 | 142.9446 | 170.1041 | 31.4478
Southern Continentallarge MFH - 7 floorspre 1945heating20 | Southern Continental | large MFH - 7 floors | pre 1945 | 20 | heating | 0.28 | 18.02% | 26.78% | 105.6337 | 132.0421 | 157.1301 | 29.0493
Southern Continentallarge MFH - 3 floorspre 1945heating22 | Southern Continental | large MFH - 3 floors | pre 1945 | 22 | heating | 0.41 | 63.97% | 26.78% | 169.0694 | 211.3368 | 251.4907 | 46.4941
Southern Continentallarge MFH - 5 floorspre 1945heating22 | Southern Continental | large MFH - 5 floors | pre 1945 | 22 | heating | 0.32 | 18.02% | 26.78% | 143.894 | 179.8676 | 214.0424 | 39.5709
Southern Continentallarge MFH - 7 floorspre 1945heating22 | Southern Continental | large MFH - 7 floors | pre 1945 | 22 | heating | 0.28 | 18.02% | 26.78% | 133.1046 | 166.3808 | 197.9931 | 36.6038
Southern Continentallarge MFH - 3 floorspre 1945heating24 | Southern Continental | large MFH - 3 floors | pre 1945 | 24 | heating | 0.41 | 63.97% | 26.78% | 208.7014 | 260.8768 | 310.4433 | 57.3929
Southern Continentallarge MFH - 5 floorspre 1945heating24 | Southern Continental | large MFH - 5 floors | pre 1945 | 24 | heating | 0.32 | 18.02% | 26.78% | 178.0823 | 222.6029 | 264.8975 | 48.9726
Southern Continentallarge MFH - 7 floorspre 1945heating24 | Southern Continental | large MFH - 7 floors | pre 1945 | 24 | heating | 0.28 | 18.02% | 26.78% | 164.9599 | 206.1999 | 245.3778 | 45.364
Southern Continentallarge MFH - 3 floors1945-1970heating18 | Southern Continental | large MFH - 3 floors | 1945-1970 | 18 | heating | 0.41 | 63.97% | 34.58% | 104.6639 | 130.8298 | 155.6875 | 28.7826
Southern Continentallarge MFH - 5 floors1945-1970heating18 | Southern Continental | large MFH - 5 floors | 1945-1970 | 18 | heating | 0.32 | 18.02% | 34.58% | 88.5539 | 110.6923 | 131.7239 | 24.3523
Southern Continentallarge MFH - 7 floors1945-1970heating18 | Southern Continental | large MFH - 7 floors | 1945-1970 | 18 | heating | 0.28 | 18.02% | 34.58% | 81.6496 | 102.062 | 121.4538 | 22.4536
Southern Continentallarge MFH - 3 floors1945-1970heating20 | Southern Continental | large MFH - 3 floors | 1945-1970 | 20 | heating | 0.41 | 63.97% | 34.58% | 134.5369 | 168.1711 | 200.1236 | 36.9976
Southern Continentallarge MFH - 5 floors1945-1970heating20 | Southern Continental | large MFH - 5 floors | 1945-1970 | 20 | heating | 0.32 | 18.02% | 34.58% | 114.1807 | 142.7259 | 169.8438 | 31.3997
Southern Continentallarge MFH - 7 floors1945-1970heating20 | Southern Continental | large MFH - 7 floors | 1945-1970 | 20 | heating | 0.28 | 18.02% | 34.58% | 105.4567 | 131.8208 | 156.8668 | 29.0006
Southern Continentallarge MFH - 3 floors1945-1970heating22 | Southern Continental | large MFH - 3 floors | 1945-1970 | 22 | heating | 0.41 | 63.97% | 34.58% | 168.8637 | 211.0796 | 251.1847 | 46.4375
Southern Continentallarge MFH - 5 floors1945-1970heating22 | Southern Continental | large MFH - 5 floors | 1945-1970 | 22 | heating | 0.32 | 18.02% | 34.58% | 143.6817 | 179.6021 | 213.7265 | 39.5125
Southern Continentallarge MFH - 7 floors1945-1970heating22 | Southern Continental | large MFH - 7 floors | 1945-1970 | 22 | heating | 0.28 | 18.02% | 34.58% | 132.8894 | 166.1118 | 197.673 | 36.5446
Southern Continentallarge MFH - 3 floors1945-1970heating24 | Southern Continental | large MFH - 3 floors | 1945-1970 | 24 | heating | 0.41 | 63.97% | 34.58% | 208.4548 | 260.5685 | 310.0765 | 57.3251
Southern Continentallarge MFH - 5 floors1945-1970heating24 | Southern Continental | large MFH - 5 floors | 1945-1970 | 24 | heating | 0.32 | 18.02% | 34.58% | 177.8271 | 222.2839 | 264.5179 | 48.9025
Southern Continentallarge MFH - 7 floors1945-1970heating24 | Southern Continental | large MFH - 7 floors | 1945-1970 | 24 | heating | 0.28 | 18.02% | 34.58% | 164.701 | 205.8763 | 244.9927 | 45.2928
Southern Continentallarge MFH - 3 floors1970-1980heating18 | Southern Continental | large MFH - 3 floors | 1970-1980 | 18 | heating | 0.41 | 63.97% | 14.13% | 57.5232 | 71.904 | 85.5657 | 15.8189
Southern Continentallarge MFH - 5 floors1970-1980heating18 | Southern Continental | large MFH - 5 floors | 1970-1980 | 18 | heating | 0.32 | 18.02% | 14.13% | 50.0066 | 62.5083 | 74.3849 | 13.7518
Southern Continentallarge MFH - 7 floors1970-1980heating18 | Southern Continental | large MFH - 7 floors | 1970-1980 | 18 | heating | 0.28 | 18.02% | 14.13% | 46.7853 | 58.4816 | 69.5931 | 12.8659
Southern Continentallarge MFH - 3 floors1970-1980heating20 | Southern Continental | large MFH - 3 floors | 1970-1980 | 20 | heating | 0.41 | 63.97% | 14.13% | 75.486 | 94.3575 | 112.2854 | 20.7586
Southern Continentallarge MFH - 5 floors1970-1980heating20 | Southern Continental | large MFH - 5 floors | 1970-1980 | 20 | heating | 0.32 | 18.02% | 14.13% | 65.8863 | 82.3579 | 98.0059 | 18.1187
Southern Continentallarge MFH - 7 floors1970-1980heating20 | Southern Continental | large MFH - 7 floors | 1970-1980 | 20 | heating | 0.28 | 18.02% | 14.13% | 61.7721 | 77.2152 | 91.8861 | 16.9873
Southern Continentallarge MFH - 3 floors1970-1980heating22 | Southern Continental | large MFH - 3 floors | 1970-1980 | 22 | heating | 0.41 | 63.97% | 14.13% | 96.3481 | 120.4351 | 143.3178 | 26.4957
Southern Continentallarge MFH - 5 floors1970-1980heating22 | Southern Continental | large MFH - 5 floors | 1970-1980 | 22 | heating | 0.32 | 18.02% | 14.13% | 84.3134 | 105.3918 | 125.4162 | 23.1862
Southern Continentallarge MFH - 7 floors1970-1980heating22 | Southern Continental | large MFH - 7 floors | 1970-1980 | 22 | heating | 0.28 | 18.02% | 14.13% | 79.1557 | 98.9446 | 117.7441 | 21.7678
Southern Continentallarge MFH - 3 floors1970-1980heating24 | Southern Continental | large MFH - 3 floors | 1970-1980 | 24 | heating | 0.41 | 63.97% | 14.13% | 120.9925 | 151.2407 | 179.9764 | 33.2729
Southern Continentallarge MFH - 5 floors1970-1980heating24 | Southern Continental | large MFH - 5 floors | 1970-1980 | 24 | heating | 0.32 | 18.02% | 14.13% | 106.1809 | 132.7261 | 157.9441 | 29.1998
Southern Continentallarge MFH - 7 floors1970-1980heating24 | Southern Continental | large MFH - 7 floors | 1970-1980 | 24 | heating | 0.28 | 18.02% | 14.13% | 99.8331 | 124.7914 | 148.5017 | 27.4541
Southern Continentallarge MFH - 3 floors1980-1990heating18 | Southern Continental | large MFH - 3 floors | 1980-1990 | 18 | heating | 0.41 | 63.97% | 8.863% | 36.9211 | 46.1514 | 54.9201 | 10.1533
Southern Continentallarge MFH - 5 floors1980-1990heating18 | Southern Continental | large MFH - 5 floors | 1980-1990 | 18 | heating | 0.32 | 18.02% | 8.863% | 31.1523 | 38.9404 | 46.3391 | 8.5669
Southern Continentallarge MFH - 7 floors1980-1990heating18 | Southern Continental | large MFH - 7 floors | 1980-1990 | 18 | heating | 0.28 | 18.02% | 8.863% | 28.68 | 35.85 | 42.6615 | 7.887
Southern Continentallarge MFH - 3 floors1980-1990heating20 | Southern Continental | large MFH - 3 floors | 1980-1990 | 20 | heating | 0.41 | 63.97% | 8.863% | 49.6386 | 62.0482 | 73.8374 | 13.6506
Southern Continentallarge MFH - 5 floors1980-1990heating20 | Southern Continental | large MFH - 5 floors | 1980-1990 | 20 | heating | 0.32 | 18.02% | 8.863% | 42.16 | 52.7 | 62.713 | 11.594
Southern Continentallarge MFH - 7 floors1980-1990heating20 | Southern Continental | large MFH - 7 floors | 1980-1990 | 20 | heating | 0.28 | 18.02% | 8.863% | 38.9549 | 48.6936 | 57.9454 | 10.7126
Southern Continentallarge MFH - 3 floors1980-1990heating22 | Southern Continental | large MFH - 3 floors | 1980-1990 | 22 | heating | 0.41 | 63.97% | 8.863% | 64.4914 | 80.6143 | 95.931 | 17.7351
Southern Continentallarge MFH - 5 floors1980-1990heating22 | Southern Continental | large MFH - 5 floors | 1980-1990 | 22 | heating | 0.32 | 18.02% | 8.863% | 55.035 | 68.7938 | 81.8646 | 15.1346
Southern Continentallarge MFH - 7 floors1980-1990heating22 | Southern Continental | large MFH - 7 floors | 1980-1990 | 22 | heating | 0.28 | 18.02% | 8.863% | 50.9823 | 63.7279 | 75.8362 | 14.0201
Southern Continentallarge MFH - 3 floors1980-1990heating24 | Southern Continental | large MFH - 3 floors | 1980-1990 | 24 | heating | 0.41 | 63.97% | 8.863% | 82.4225 | 103.0281 | 122.6034 | 22.6662
Southern Continentallarge MFH - 5 floors1980-1990heating24 | Southern Continental | large MFH - 5 floors | 1980-1990 | 24 | heating | 0.32 | 18.02% | 8.863% | 70.5596 | 88.1995 | 104.9574 | 19.4039
Southern Continentallarge MFH - 7 floors1980-1990heating24 | Southern Continental | large MFH - 7 floors | 1980-1990 | 24 | heating | 0.28 | 18.02% | 8.863% | 65.4755 | 81.8443 | 97.3948 | 18.0058
Southern Continentallarge MFH - 3 floors1990-2000heating18 | Southern Continental | large MFH - 3 floors | 1990-2000 | 18 | heating | 0.41 | 63.97% | 8.705% | 30.6547 | 38.3184 | 45.5989 | 8.43
Southern Continentallarge MFH - 5 floors1990-2000heating18 | Southern Continental | large MFH - 5 floors | 1990-2000 | 18 | heating | 0.32 | 18.02% | 8.705% | 26.0732 | 32.5915 | 38.7839 | 7.1701
Southern Continentallarge MFH - 7 floors1990-2000heating18 | Southern Continental | large MFH - 7 floors | 1990-2000 | 18 | heating | 0.28 | 18.02% | 8.705% | 24.1097 | 30.1371 | 35.8632 | 6.6302
Southern Continentallarge MFH - 3 floors1990-2000heating20 | Southern Continental | large MFH - 3 floors | 1990-2000 | 20 | heating | 0.41 | 63.97% | 8.705% | 41.6048 | 52.006 | 61.8871 | 11.4413
Southern Continentallarge MFH - 5 floors1990-2000heating20 | Southern Continental | large MFH - 5 floors | 1990-2000 | 20 | heating | 0.32 | 18.02% | 8.705% | 35.6488 | 44.561 | 53.0276 | 9.8034
Southern Continentallarge MFH - 7 floors1990-2000heating20 | Southern Continental | large MFH - 7 floors | 1990-2000 | 20 | heating | 0.28 | 18.02% | 8.705% | 33.0963 | 41.3703 | 49.2307 | 9.1015
Southern Continentallarge MFH - 3 floors1990-2000heating22 | Southern Continental | large MFH - 3 floors | 1990-2000 | 22 | heating | 0.41 | 63.97% | 8.705% | 54.4006 | 68.0008 | 80.9209 | 14.9602
Southern Continentallarge MFH - 5 floors1990-2000heating22 | Southern Continental | large MFH - 5 floors | 1990-2000 | 22 | heating | 0.32 | 18.02% | 8.705% | 46.8723 | 58.5903 | 69.7225 | 12.8899
Southern Continentallarge MFH - 7 floors1990-2000heating22 | Southern Continental | large MFH - 7 floors | 1990-2000 | 22 | heating | 0.28 | 18.02% | 8.705% | 43.6458 | 54.5573 | 64.9232 | 12.0026
Southern Continentallarge MFH - 3 floors1990-2000heating24 | Southern Continental | large MFH - 3 floors | 1990-2000 | 24 | heating | 0.41 | 63.97% | 8.705% | 69.8762 | 87.3452 | 103.9408 | 19.2159
Southern Continentallarge MFH - 5 floors1990-2000heating24 | Southern Continental | large MFH - 5 floors | 1990-2000 | 24 | heating | 0.32 | 18.02% | 8.705% | 60.413 | 75.5162 | 89.8643 | 16.6136
Southern Continentallarge MFH - 7 floors1990-2000heating24 | Southern Continental | large MFH - 7 floors | 1990-2000 | 24 | heating | 0.28 | 18.02% | 8.705% | 56.3573 | 70.4467 | 83.8315 | 15.4983
Southern Continentallarge MFH - 3 floorspost 2000heating18 | Southern Continental | large MFH - 3 floors | post 2000 | 18 | heating | 0.41 | 63.97% | 6.947% | 18.0725 | 22.5907 | 26.8829 | 4.9699
Southern Continentallarge MFH - 5 floorspost 2000heating18 | Southern Continental | large MFH - 5 floors | post 2000 | 18 | heating | 0.32 | 18.02% | 6.947% | 15.9044 | 19.8805 | 23.6579 | 4.3737
Southern Continentallarge MFH - 7 floorspost 2000heating18 | Southern Continental | large MFH - 7 floors | post 2000 | 18 | heating | 0.28 | 18.02% | 6.947% | 14.9753 | 18.7191 | 22.2757 | 4.1182
Southern Continentallarge MFH - 3 floorspost 2000heating20 | Southern Continental | large MFH - 3 floors | post 2000 | 20 | heating | 0.41 | 63.97% | 6.947% | 25.7199 | 32.1499 | 38.2583 | 7.073
Southern Continentallarge MFH - 5 floorspost 2000heating20 | Southern Continental | large MFH - 5 floors | post 2000 | 20 | heating | 0.32 | 18.02% | 6.947% | 22.8078 | 28.5098 | 33.9266 | 6.2721
Southern Continentallarge MFH - 7 floorspost 2000heating20 | Southern Continental | large MFH - 7 floors | post 2000 | 20 | heating | 0.28 | 18.02% | 6.947% | 21.5598 | 26.9497 | 32.0702 | 5.9289
Southern Continentallarge MFH - 3 floorspost 2000heating22 | Southern Continental | large MFH - 3 floors | post 2000 | 22 | heating | 0.41 | 63.97% | 6.947% | 34.615 | 43.2687 | 51.4898 | 9.5191
Southern Continentallarge MFH - 5 floorspost 2000heating22 | Southern Continental | large MFH - 5 floors | post 2000 | 22 | heating | 0.32 | 18.02% | 6.947% | 30.8441 | 38.5552 | 45.8807 | 8.4821
Southern Continentallarge MFH - 7 floorspost 2000heating22 | Southern Continental | large MFH - 7 floors | post 2000 | 22 | heating | 0.28 | 18.02% | 6.947% | 29.2281 | 36.5351 | 43.4768 | 8.0377
Southern Continentallarge MFH - 3 floorspost 2000heating24 | Southern Continental | large MFH - 3 floors | post 2000 | 24 | heating | 0.41 | 63.97% | 6.947% | 45.4684 | 56.8356 | 67.6343 | 12.5038
Southern Continentallarge MFH - 5 floorspost 2000heating24 | Southern Continental | large MFH - 5 floors | post 2000 | 24 | heating | 0.32 | 18.02% | 6.947% | 40.6279 | 50.7848 | 60.4339 | 11.1727
Southern Continentallarge MFH - 7 floorspost 2000heating24 | Southern Continental | large MFH - 7 floors | post 2000 | 24 | heating | 0.28 | 18.02% | 6.947% | 38.5533 | 48.1916 | 57.3481 | 10.6022
Southern Continentallarge MFH - average - all typespre 1945heating18 | Southern Continental | large MFH - average - all types | pre 1945 | 18 | heating |  |  | 26.78% | 97.7546 | 122.1933 | 145.41 | 26.8825
Southern Continentallarge MFH - average - all typespre 1945heating20 | Southern Continental | large MFH - average - all types | pre 1945 | 20 | heating |  |  | 26.78% | 125.8031 | 157.2539 | 187.1321 | 34.5958
Southern Continentallarge MFH - average - all typespre 1945heating22 | Southern Continental | large MFH - average - all types | pre 1945 | 22 | heating |  |  | 26.78% | 158.055 | 197.5687 | 235.1068 | 43.4651
Southern Continentallarge MFH - average - all typespre 1945heating24 | Southern Continental | large MFH - average - all types | pre 1945 | 24 | heating |  |  | 26.78% | 195.3053 | 244.1317 | 290.5167 | 53.709
Southern Continentallarge MFH - average - all types1945-1970heating18 | Southern Continental | large MFH - average - all types | 1945-1970 | 18 | heating |  |  | 34.58% | 97.6156 | 122.0195 | 145.2032 | 26.8443
Southern Continentallarge MFH - average - all types1945-1970heating20 | Southern Continental | large MFH - average - all types | 1945-1970 | 20 | heating |  |  | 34.58% | 125.6309 | 157.0386 | 186.876 | 34.5485
Southern Continentallarge MFH - average - all types1945-1970heating22 | Southern Continental | large MFH - average - all types | 1945-1970 | 22 | heating |  |  | 34.58% | 157.8464 | 197.308 | 234.7965 | 43.4077
Southern Continentallarge MFH - average - all types1945-1970heating24 | Southern Continental | large MFH - average - all types | 1945-1970 | 24 | heating |  |  | 34.58% | 195.055 | 243.8187 | 290.1443 | 53.6401
Southern Continentallarge MFH - average - all types1970-1980heating18 | Southern Continental | large MFH - average - all types | 1970-1980 | 18 | heating |  |  | 14.13% | 54.2346 | 67.7933 | 80.674 | 14.9145
Southern Continentallarge MFH - average - all types1970-1980heating20 | Southern Continental | large MFH - average - all types | 1970-1980 | 20 | heating |  |  | 14.13% | 71.286 | 89.1076 | 106.038 | 19.6037
Southern Continentallarge MFH - average - all types1970-1980heating22 | Southern Continental | large MFH - average - all types | 1970-1980 | 22 | heating |  |  | 14.13% | 91.0828 | 113.8535 | 135.4857 | 25.0478
Southern Continentallarge MFH - average - all types1970-1980heating24 | Southern Continental | large MFH - average - all types | 1970-1980 | 24 | heating |  |  | 14.13% | 114.5123 | 143.1404 | 170.3371 | 31.4909
Southern Continentallarge MFH - average - all types1980-1990heating18 | Southern Continental | large MFH - average - all types | 1980-1990 | 18 | heating |  |  | 8.863% | 34.3972 | 42.9965 | 51.1658 | 9.4592
Southern Continentallarge MFH - average - all types1980-1990heating20 | Southern Continental | large MFH - average - all types | 1980-1990 | 20 | heating |  |  | 8.863% | 46.3666 | 57.9583 | 68.9704 | 12.7508
Southern Continentallarge MFH - average - all types1980-1990heating22 | Southern Continental | large MFH - average - all types | 1980-1990 | 22 | heating |  |  | 8.863% | 60.3542 | 75.4427 | 89.7768 | 16.5974
Southern Continentallarge MFH - average - all types1980-1990heating24 | Southern Continental | large MFH - average - all types | 1980-1990 | 24 | heating |  |  | 8.863% | 77.2323 | 96.5404 | 114.8831 | 21.2389
Southern Continentallarge MFH - average - all types1990-2000heating18 | Southern Continental | large MFH - average - all types | 1990-2000 | 18 | heating |  |  | 8.705% | 28.6503 | 35.8128 | 42.6173 | 7.8788
Southern Continentallarge MFH - average - all types1990-2000heating20 | Southern Continental | large MFH - average - all types | 1990-2000 | 20 | heating |  |  | 8.705% | 38.999 | 48.7487 | 58.011 | 10.7247
Southern Continentallarge MFH - average - all types1990-2000heating22 | Southern Continental | large MFH - average - all types | 1990-2000 | 22 | heating |  |  | 8.705% | 51.1069 | 63.8836 | 76.0215 | 14.0544
Southern Continentallarge MFH - average - all types1990-2000heating24 | Southern Continental | large MFH - average - all types | 1990-2000 | 24 | heating |  |  | 8.705% | 65.736 | 82.1699 | 97.7822 | 18.0774
Southern Continentallarge MFH - average - all typespost 2000heating18 | Southern Continental | large MFH - average - all types | post 2000 | 18 | heating |  |  | 6.947% | 17.124 | 21.405 | 25.4719 | 4.7091
Southern Continentallarge MFH - average - all typespost 2000heating20 | Southern Continental | large MFH - average - all types | post 2000 | 20 | heating |  |  | 6.947% | 24.4458 | 30.5573 | 36.3632 | 6.7226
Southern Continentallarge MFH - average - all typespost 2000heating22 | Southern Continental | large MFH - average - all types | post 2000 | 22 | heating |  |  | 6.947% | 32.9652 | 41.2065 | 49.0357 | 9.0654
Southern Continentallarge MFH - average - all typespost 2000heating24 | Southern Continental | large MFH - average - all types | post 2000 | 24 | heating |  |  | 6.947% | 43.3506 | 54.1883 | 64.4841 | 11.9214
Southern Continentallarge MFH - average - all types - all agesheating18 | Southern Continental | large MFH - average - all types - all ages |  | 18 | heating |  |  |  | 74.3252 | 92.9065 | 110.5587 | 20.4394
Southern Continentallarge MFH - average - all types - all agesheating20 | Southern Continental | large MFH - average - all types - all ages |  | 20 | heating |  |  |  | 96.4026 | 120.5033 | 143.3989 | 26.5107
Southern Continentallarge MFH - average - all types - all agesheating22 | Southern Continental | large MFH - average - all types - all ages |  | 22 | heating |  |  |  | 121.8611 | 152.3264 | 181.2684 | 33.5118
Southern Continentallarge MFH - average - all types - all agesheating24 | Southern Continental | large MFH - average - all types - all ages |  | 24 | heating |  |  |  | 151.5032 | 189.3789 | 225.3609 | 41.6634
Oceaniclarge MFH - 3 floorspre 1945heating18 | Oceanic | large MFH - 3 floors | pre 1945 | 18 | heating | 0.41 | 85.57% | 31.09% | 115.7436 | 144.6795 | 172.1686 | 31.8295
Oceaniclarge MFH - 5 floorspre 1945heating18 | Oceanic | large MFH - 5 floors | pre 1945 | 18 | heating | 0.32 | 7.213% | 31.09% | 98.0663 | 122.5829 | 145.8736 | 26.9682
Oceaniclarge MFH - 7 floorspre 1945heating18 | Oceanic | large MFH - 7 floors | pre 1945 | 18 | heating | 0.28 | 7.213% | 31.09% | 90.4903 | 113.1129 | 134.6043 | 24.8848
Oceaniclarge MFH - 3 floorspre 1945heating20 | Oceanic | large MFH - 3 floors | pre 1945 | 20 | heating | 0.41 | 85.57% | 31.09% | 151.8007 | 189.7508 | 225.8035 | 41.7452
Oceaniclarge MFH - 5 floorspre 1945heating20 | Oceanic | large MFH - 5 floors | pre 1945 | 20 | heating | 0.32 | 7.213% | 31.09% | 129.3023 | 161.6278 | 192.3371 | 35.5581
Oceaniclarge MFH - 7 floorspre 1945heating20 | Oceanic | large MFH - 7 floors | pre 1945 | 20 | heating | 0.28 | 7.213% | 31.09% | 119.6601 | 149.5751 | 177.9944 | 32.9065
Oceaniclarge MFH - 3 floorspre 1945heating22 | Oceanic | large MFH - 3 floors | pre 1945 | 22 | heating | 0.41 | 85.57% | 31.09% | 193.2126 | 241.5157 | 287.4037 | 53.1335
Oceaniclarge MFH - 5 floorspre 1945heating22 | Oceanic | large MFH - 5 floors | pre 1945 | 22 | heating | 0.32 | 7.213% | 31.09% | 165.1909 | 206.4886 | 245.7214 | 45.4275
Oceaniclarge MFH - 7 floorspre 1945heating22 | Oceanic | large MFH - 7 floors | pre 1945 | 22 | heating | 0.28 | 7.213% | 31.09% | 153.1816 | 191.477 | 227.8576 | 42.1249
Oceaniclarge MFH - 3 floorspre 1945heating24 | Oceanic | large MFH - 3 floors | pre 1945 | 24 | heating | 0.41 | 85.57% | 31.09% | 241.1575 | 301.4469 | 358.7218 | 66.3183
Oceaniclarge MFH - 5 floorspre 1945heating24 | Oceanic | large MFH - 5 floors | pre 1945 | 24 | heating | 0.32 | 7.213% | 31.09% | 206.915 | 258.6437 | 307.7861 | 56.9016
Oceaniclarge MFH - 7 floorspre 1945heating24 | Oceanic | large MFH - 7 floors | pre 1945 | 24 | heating | 0.28 | 7.213% | 31.09% | 192.2396 | 240.2995 | 285.9564 | 52.8659
Oceaniclarge MFH - 3 floors1945-1970heating18 | Oceanic | large MFH - 3 floors | 1945-1970 | 18 | heating | 0.41 | 85.57% | 28.51% | 108.0733 | 135.0916 | 160.759 | 29.7202
Oceaniclarge MFH - 5 floors1945-1970heating18 | Oceanic | large MFH - 5 floors | 1945-1970 | 18 | heating | 0.32 | 7.213% | 28.51% | 92.9272 | 116.159 | 138.2292 | 25.555
Oceaniclarge MFH - 7 floors1945-1970heating18 | Oceanic | large MFH - 7 floors | 1945-1970 | 18 | heating | 0.28 | 7.213% | 28.51% | 86.436 | 108.045 | 128.5736 | 23.7699
Oceaniclarge MFH - 3 floors1945-1970heating20 | Oceanic | large MFH - 3 floors | 1945-1970 | 20 | heating | 0.41 | 85.57% | 28.51% | 142.1413 | 177.6766 | 211.4352 | 39.0889
Oceaniclarge MFH - 5 floors1945-1970heating20 | Oceanic | large MFH - 5 floors | 1945-1970 | 20 | heating | 0.32 | 7.213% | 28.51% | 122.8257 | 153.5322 | 182.7033 | 33.7771
Oceaniclarge MFH - 7 floors1945-1970heating20 | Oceanic | large MFH - 7 floors | 1945-1970 | 20 | heating | 0.28 | 7.213% | 28.51% | 114.5476 | 143.1845 | 170.3896 | 31.5006
Oceaniclarge MFH - 3 floors1945-1970heating22 | Oceanic | large MFH - 3 floors | 1945-1970 | 22 | heating | 0.41 | 85.57% | 28.51% | 181.0816 | 226.3519 | 269.3588 | 49.7974
Oceaniclarge MFH - 5 floors1945-1970heating22 | Oceanic | large MFH - 5 floors | 1945-1970 | 22 | heating | 0.32 | 7.213% | 28.51% | 157.0694 | 196.3368 | 233.6408 | 43.1941
Oceaniclarge MFH - 7 floors1945-1970heating22 | Oceanic | large MFH - 7 floors | 1945-1970 | 22 | heating | 0.28 | 7.213% | 28.51% | 146.7785 | 183.4732 | 218.3331 | 40.3641
Oceaniclarge MFH - 3 floors1945-1970heating24 | Oceanic | large MFH - 3 floors | 1945-1970 | 24 | heating | 0.41 | 85.57% | 28.51% | 226.7786 | 283.4732 | 337.3331 | 62.3641
Oceaniclarge MFH - 5 floors1945-1970heating24 | Oceanic | large MFH - 5 floors | 1945-1970 | 24 | heating | 0.32 | 7.213% | 28.51% | 197.3217 | 246.6522 | 293.5161 | 54.2635
Oceaniclarge MFH - 7 floors1945-1970heating24 | Oceanic | large MFH - 7 floors | 1945-1970 | 24 | heating | 0.28 | 7.213% | 28.51% | 184.6974 | 230.8717 | 274.7373 | 50.7918
Oceaniclarge MFH - 3 floors1970-1980heating18 | Oceanic | large MFH - 3 floors | 1970-1980 | 18 | heating | 0.41 | 85.57% | 16.65% | 79.6424 | 99.553 | 118.468 | 21.9017
Oceaniclarge MFH - 5 floors1970-1980heating18 | Oceanic | large MFH - 5 floors | 1970-1980 | 18 | heating | 0.32 | 7.213% | 16.65% | 68.6733 | 85.8416 | 102.1515 | 18.8852
Oceaniclarge MFH - 7 floors1970-1980heating18 | Oceanic | large MFH - 7 floors | 1970-1980 | 18 | heating | 0.28 | 7.213% | 16.65% | 63.9722 | 79.9653 | 95.1587 | 17.5924
Oceaniclarge MFH - 3 floors1970-1980heating20 | Oceanic | large MFH - 3 floors | 1970-1980 | 20 | heating | 0.41 | 85.57% | 16.65% | 106.3818 | 132.9773 | 158.243 | 29.255
Oceaniclarge MFH - 5 floors1970-1980heating20 | Oceanic | large MFH - 5 floors | 1970-1980 | 20 | heating | 0.32 | 7.213% | 16.65% | 92.2426 | 115.3033 | 137.2109 | 25.3667
Oceaniclarge MFH - 7 floors1970-1980heating20 | Oceanic | large MFH - 7 floors | 1970-1980 | 20 | heating | 0.28 | 7.213% | 16.65% | 86.183 | 107.7287 | 128.1971 | 23.7003
Oceaniclarge MFH - 3 floors1970-1980heating22 | Oceanic | large MFH - 3 floors | 1970-1980 | 22 | heating | 0.41 | 85.57% | 16.65% | 136.6572 | 170.8215 | 203.2776 | 37.5807
Oceaniclarge MFH - 5 floors1970-1980heating22 | Oceanic | large MFH - 5 floors | 1970-1980 | 22 | heating | 0.32 | 7.213% | 16.65% | 118.9869 | 148.7337 | 176.9931 | 32.7214
Oceaniclarge MFH - 7 floors1970-1980heating22 | Oceanic | large MFH - 7 floors | 1970-1980 | 22 | heating | 0.28 | 7.213% | 16.65% | 111.414 | 139.2675 | 165.7283 | 30.6388
Oceaniclarge MFH - 3 floors1970-1980heating24 | Oceanic | large MFH - 3 floors | 1970-1980 | 24 | heating | 0.41 | 85.57% | 16.65% | 172.6674 | 215.8342 | 256.8427 | 47.4835
Oceaniclarge MFH - 5 floors1970-1980heating24 | Oceanic | large MFH - 5 floors | 1970-1980 | 24 | heating | 0.32 | 7.213% | 16.65% | 150.7707 | 188.4633 | 224.2713 | 41.4619
Oceaniclarge MFH - 7 floors1970-1980heating24 | Oceanic | large MFH - 7 floors | 1970-1980 | 24 | heating | 0.28 | 7.213% | 16.65% | 141.3863 | 176.7329 | 210.3122 | 38.8812
Oceaniclarge MFH - 3 floors1980-1990heating18 | Oceanic | large MFH - 3 floors | 1980-1990 | 18 | heating | 0.41 | 85.57% | 9.684% | 53.176 | 66.47 | 79.0993 | 14.6234
Oceaniclarge MFH - 5 floors1980-1990heating18 | Oceanic | large MFH - 5 floors | 1980-1990 | 18 | heating | 0.32 | 7.213% | 9.684% | 46.0978 | 57.6222 | 68.5704 | 12.6769
Oceaniclarge MFH - 7 floors1980-1990heating18 | Oceanic | large MFH - 7 floors | 1980-1990 | 18 | heating | 0.28 | 7.213% | 9.684% | 43.0642 | 53.8303 | 64.058 | 11.8427
Oceaniclarge MFH - 3 floors1980-1990heating20 | Oceanic | large MFH - 3 floors | 1980-1990 | 20 | heating | 0.41 | 85.57% | 9.684% | 72.5811 | 90.7264 | 107.9644 | 19.9598
Oceaniclarge MFH - 5 floors1980-1990heating20 | Oceanic | large MFH - 5 floors | 1980-1990 | 20 | heating | 0.32 | 7.213% | 9.684% | 63.2997 | 79.1246 | 94.1583 | 17.4074
Oceaniclarge MFH - 7 floors1980-1990heating20 | Oceanic | large MFH - 7 floors | 1980-1990 | 20 | heating | 0.28 | 7.213% | 9.684% | 59.3219 | 74.1524 | 88.2414 | 16.3135
Oceaniclarge MFH - 3 floors1980-1990heating22 | Oceanic | large MFH - 3 floors | 1980-1990 | 22 | heating | 0.41 | 85.57% | 9.684% | 94.8925 | 118.6156 | 141.1525 | 26.0954
Oceaniclarge MFH - 5 floors1980-1990heating22 | Oceanic | large MFH - 5 floors | 1980-1990 | 22 | heating | 0.32 | 7.213% | 9.684% | 83.1886 | 103.9857 | 123.743 | 22.8769
Oceaniclarge MFH - 7 floors1980-1990heating22 | Oceanic | large MFH - 7 floors | 1980-1990 | 22 | heating | 0.28 | 7.213% | 9.684% | 78.1726 | 97.7157 | 116.2817 | 21.4975
Oceaniclarge MFH - 3 floors1980-1990heating24 | Oceanic | large MFH - 3 floors | 1980-1990 | 24 | heating | 0.41 | 85.57% | 9.684% | 121.1131 | 151.3914 | 180.1557 | 33.3061
Oceaniclarge MFH - 5 floors1980-1990heating24 | Oceanic | large MFH - 5 floors | 1980-1990 | 24 | heating | 0.32 | 7.213% | 9.684% | 106.4744 | 133.093 | 158.3806 | 29.2805
Oceaniclarge MFH - 7 floors1980-1990heating24 | Oceanic | large MFH - 7 floors | 1980-1990 | 24 | heating | 0.28 | 7.213% | 9.684% | 100.2006 | 125.2508 | 149.0485 | 27.5552
Oceaniclarge MFH - 3 floors1990-2000heating18 | Oceanic | large MFH - 3 floors | 1990-2000 | 18 | heating | 0.41 | 85.57% | 7.813% | 30.7146 | 38.3932 | 45.688 | 8.4465
Oceaniclarge MFH - 5 floors1990-2000heating18 | Oceanic | large MFH - 5 floors | 1990-2000 | 18 | heating | 0.32 | 7.213% | 7.813% | 26.4591 | 33.0738 | 39.3578 | 7.2762
Oceaniclarge MFH - 7 floors1990-2000heating18 | Oceanic | large MFH - 7 floors | 1990-2000 | 18 | heating | 0.28 | 7.213% | 7.813% | 24.6353 | 30.7941 | 36.6449 | 6.7747
Oceaniclarge MFH - 3 floors1990-2000heating20 | Oceanic | large MFH - 3 floors | 1990-2000 | 20 | heating | 0.41 | 85.57% | 7.813% | 43.2391 | 54.0489 | 64.3182 | 11.8908
Oceaniclarge MFH - 5 floors1990-2000heating20 | Oceanic | large MFH - 5 floors | 1990-2000 | 20 | heating | 0.32 | 7.213% | 7.813% | 37.623 | 47.0288 | 55.9642 | 10.3463
Oceaniclarge MFH - 7 floors1990-2000heating20 | Oceanic | large MFH - 7 floors | 1990-2000 | 20 | heating | 0.28 | 7.213% | 7.813% | 35.2161 | 44.0202 | 52.384 | 9.6844
Oceaniclarge MFH - 3 floors1990-2000heating22 | Oceanic | large MFH - 3 floors | 1990-2000 | 22 | heating | 0.41 | 85.57% | 7.813% | 58.2102 | 72.7628 | 86.5877 | 16.0078
Oceaniclarge MFH - 5 floors1990-2000heating22 | Oceanic | large MFH - 5 floors | 1990-2000 | 22 | heating | 0.32 | 7.213% | 7.813% | 50.987 | 63.7337 | 75.8431 | 14.0214
Oceaniclarge MFH - 7 floors1990-2000heating22 | Oceanic | large MFH - 7 floors | 1990-2000 | 22 | heating | 0.28 | 7.213% | 7.813% | 47.8913 | 59.8641 | 71.2383 | 13.1701
Oceaniclarge MFH - 3 floors1990-2000heating24 | Oceanic | large MFH - 3 floors | 1990-2000 | 24 | heating | 0.41 | 85.57% | 7.813% | 75.428 | 94.285 | 112.1992 | 20.7427
Oceaniclarge MFH - 5 floors1990-2000heating24 | Oceanic | large MFH - 5 floors | 1990-2000 | 24 | heating | 0.32 | 7.213% | 7.813% | 66.4838 | 83.1048 | 98.8947 | 18.2831
Oceaniclarge MFH - 7 floors1990-2000heating24 | Oceanic | large MFH - 7 floors | 1990-2000 | 24 | heating | 0.28 | 7.213% | 7.813% | 62.6506 | 78.3133 | 93.1928 | 17.2289
Oceaniclarge MFH - 3 floorspost 2000heating18 | Oceanic | large MFH - 3 floors | post 2000 | 18 | heating | 0.41 | 85.57% | 6.499% | 17.4104 | 21.763 | 25.898 | 4.7879
Oceaniclarge MFH - 5 floorspost 2000heating18 | Oceanic | large MFH - 5 floors | post 2000 | 18 | heating | 0.32 | 7.213% | 6.499% | 15.2393 | 19.0491 | 22.6684 | 4.1908
Oceaniclarge MFH - 7 floorspost 2000heating18 | Oceanic | large MFH - 7 floors | post 2000 | 18 | heating | 0.28 | 7.213% | 6.499% | 14.3088 | 17.886 | 21.2844 | 3.9349
Oceaniclarge MFH - 3 floorspost 2000heating20 | Oceanic | large MFH - 3 floors | post 2000 | 20 | heating | 0.41 | 85.57% | 6.499% | 25.8626 | 32.3282 | 38.4706 | 7.1122
Oceaniclarge MFH - 5 floorspost 2000heating20 | Oceanic | large MFH - 5 floors | post 2000 | 20 | heating | 0.32 | 7.213% | 6.499% | 22.9357 | 28.6697 | 34.1169 | 6.3073
Oceaniclarge MFH - 7 floorspost 2000heating20 | Oceanic | large MFH - 7 floors | post 2000 | 20 | heating | 0.28 | 7.213% | 6.499% | 21.6814 | 27.1017 | 32.251 | 5.9624
Oceaniclarge MFH - 3 floorspost 2000heating22 | Oceanic | large MFH - 3 floors | post 2000 | 22 | heating | 0.41 | 85.57% | 6.499% | 35.9537 | 44.9421 | 53.4811 | 9.8873
Oceaniclarge MFH - 5 floorspost 2000heating22 | Oceanic | large MFH - 5 floors | post 2000 | 22 | heating | 0.32 | 7.213% | 6.499% | 32.1214 | 40.1517 | 47.7806 | 8.8334
Oceaniclarge MFH - 7 floorspost 2000heating22 | Oceanic | large MFH - 7 floors | post 2000 | 22 | heating | 0.28 | 7.213% | 6.499% | 30.479 | 38.0987 | 45.3374 | 8.3817
Oceaniclarge MFH - 3 floorspost 2000heating24 | Oceanic | large MFH - 3 floors | post 2000 | 24 | heating | 0.41 | 85.57% | 6.499% | 48.1594 | 60.1992 | 71.6371 | 13.2438
Oceaniclarge MFH - 5 floorspost 2000heating24 | Oceanic | large MFH - 5 floors | post 2000 | 24 | heating | 0.32 | 7.213% | 6.499% | 43.2853 | 54.1066 | 64.3868 | 11.9035
Oceaniclarge MFH - 7 floorspost 2000heating24 | Oceanic | large MFH - 7 floors | post 2000 | 24 | heating | 0.28 | 7.213% | 6.499% | 41.1964 | 51.4955 | 61.2796 | 11.329
Oceaniclarge MFH - average - all typespre 1945heating18 | Oceanic | large MFH - average - all types | pre 1945 | 18 | heating |  |  | 31.09% | 112.647 | 140.8087 | 167.5624 | 30.9779
Oceaniclarge MFH - average - all typespre 1945heating20 | Oceanic | large MFH - average - all types | pre 1945 | 20 | heating |  |  | 31.09% | 147.8595 | 184.8244 | 219.941 | 40.6614
Oceaniclarge MFH - average - all typespre 1945heating22 | Oceanic | large MFH - average - all types | pre 1945 | 22 | heating |  |  | 31.09% | 188.3039 | 235.3798 | 280.102 | 51.7836
Oceaniclarge MFH - average - all typespre 1945heating24 | Oceanic | large MFH - average - all types | pre 1945 | 24 | heating |  |  | 31.09% | 235.1591 | 293.9488 | 349.7991 | 64.6687
Oceaniclarge MFH - average - all types1945-1970heating18 | Oceanic | large MFH - average - all types | 1945-1970 | 18 | heating |  |  | 28.51% | 105.4201 | 131.7751 | 156.8123 | 28.9905
Oceaniclarge MFH - average - all types1945-1970heating20 | Oceanic | large MFH - average - all types | 1945-1970 | 20 | heating |  |  | 28.51% | 138.7577 | 173.4471 | 206.4021 | 38.1584
Oceaniclarge MFH - average - all types1945-1970heating22 | Oceanic | large MFH - average - all types | 1945-1970 | 22 | heating |  |  | 28.51% | 176.8752 | 221.094 | 263.1019 | 48.6407
Oceaniclarge MFH - average - all types1945-1970heating24 | Oceanic | large MFH - average - all types | 1945-1970 | 24 | heating |  |  | 28.51% | 221.6185 | 277.0231 | 329.6575 | 60.9451
Oceaniclarge MFH - average - all types1970-1980heating18 | Oceanic | large MFH - average - all types | 1970-1980 | 18 | heating |  |  | 16.65% | 77.7209 | 97.1511 | 115.6098 | 21.3732
Oceaniclarge MFH - average - all types1970-1980heating20 | Oceanic | large MFH - average - all types | 1970-1980 | 20 | heating |  |  | 16.65% | 103.905 | 129.8812 | 154.5587 | 28.5739
Oceaniclarge MFH - average - all types1970-1980heating22 | Oceanic | large MFH - average - all types | 1970-1980 | 22 | heating |  |  | 16.65% | 133.5618 | 166.9523 | 198.6732 | 36.7295
Oceaniclarge MFH - average - all types1970-1980heating24 | Oceanic | large MFH - average - all types | 1970-1980 | 24 | heating |  |  | 16.65% | 168.8316 | 211.0395 | 251.137 | 46.4287
Oceaniclarge MFH - average - all types1980-1990heating18 | Oceanic | large MFH - average - all types | 1980-1990 | 18 | heating |  |  | 9.684% | 51.9361 | 64.9201 | 77.2549 | 14.2824
Oceaniclarge MFH - average - all types1980-1990heating20 | Oceanic | large MFH - average - all types | 1980-1990 | 20 | heating |  |  | 9.684% | 70.9552 | 88.694 | 105.5459 | 19.5127
Oceaniclarge MFH - average - all types1980-1990heating22 | Oceanic | large MFH - average - all types | 1980-1990 | 22 | heating |  |  | 9.684% | 92.8422 | 116.0528 | 138.1028 | 25.5316
Oceaniclarge MFH - average - all types1980-1990heating24 | Oceanic | large MFH - average - all types | 1980-1990 | 24 | heating |  |  | 9.684% | 118.5488 | 148.1859 | 176.3413 | 32.6009
Oceaniclarge MFH - average - all types1990-2000heating18 | Oceanic | large MFH - average - all types | 1990-2000 | 18 | heating |  |  | 7.813% | 29.9691 | 37.4614 | 44.5791 | 8.2415
Oceaniclarge MFH - average - all types1990-2000heating20 | Oceanic | large MFH - average - all types | 1990-2000 | 20 | heating |  |  | 7.813% | 42.2553 | 52.8191 | 62.8548 | 11.6202
Oceaniclarge MFH - average - all types1990-2000heating22 | Oceanic | large MFH - average - all types | 1990-2000 | 22 | heating |  |  | 7.813% | 56.9449 | 71.1811 | 84.7055 | 15.6598
Oceaniclarge MFH - average - all types1990-2000heating24 | Oceanic | large MFH - average - all types | 1990-2000 | 24 | heating |  |  | 7.813% | 73.8612 | 92.3265 | 109.8685 | 20.3118
Oceaniclarge MFH - average - all typespost 2000heating18 | Oceanic | large MFH - average - all types | post 2000 | 18 | heating |  |  | 6.499% | 17.0301 | 21.2876 | 25.3322 | 4.6833
Oceaniclarge MFH - average - all typespost 2000heating20 | Oceanic | large MFH - average - all types | post 2000 | 20 | heating |  |  | 6.499% | 25.3499 | 31.6873 | 37.7079 | 6.9712
Oceaniclarge MFH - average - all typespost 2000heating22 | Oceanic | large MFH - average - all types | post 2000 | 22 | heating |  |  | 6.499% | 35.2824 | 44.103 | 52.4825 | 9.7027
Oceaniclarge MFH - average - all typespost 2000heating24 | Oceanic | large MFH - average - all types | post 2000 | 24 | heating |  |  | 6.499% | 47.3055 | 59.1319 | 70.367 | 13.009
Oceaniclarge MFH - average - all types - all agesheating18 | Oceanic | large MFH - average - all types - all ages |  | 18 | heating |  |  |  | 86.2821 | 107.8526 | 128.3446 | 23.7276
Oceaniclarge MFH - average - all types - all agesheating20 | Oceanic | large MFH - average - all types - all ages |  | 20 | heating |  |  |  | 114.3669 | 142.9587 | 170.1208 | 31.4509
Oceaniclarge MFH - average - all types - all agesheating22 | Oceanic | large MFH - average - all types - all ages |  | 22 | heating |  |  |  | 146.5794 | 183.2243 | 218.0369 | 40.3093
Oceaniclarge MFH - average - all types - all agesheating24 | Oceanic | large MFH - average - all types - all ages |  | 24 | heating |  |  |  | 184.2748 | 230.3435 | 274.1087 | 50.6756
Continentallarge MFH - 3 floorspre 1945heating18 | Continental | large MFH - 3 floors | pre 1945 | 18 | heating | 0.41 | 80.65% | 25.94% | 109.4242 | 136.7803 | 162.7686 | 30.0917
Continentallarge MFH - 5 floorspre 1945heating18 | Continental | large MFH - 5 floors | pre 1945 | 18 | heating | 0.32 | 9.675% | 25.94% | 93.2739 | 116.5924 | 138.7449 | 25.6503
Continentallarge MFH - 7 floorspre 1945heating18 | Continental | large MFH - 7 floors | pre 1945 | 18 | heating | 0.28 | 9.675% | 25.94% | 86.3523 | 107.9404 | 128.4491 | 23.7469
Continentallarge MFH - 3 floorspre 1945heating20 | Continental | large MFH - 3 floors | pre 1945 | 20 | heating | 0.41 | 80.65% | 25.94% | 137.4172 | 171.7716 | 204.4081 | 37.7897
Continentallarge MFH - 5 floorspre 1945heating20 | Continental | large MFH - 5 floors | pre 1945 | 20 | heating | 0.32 | 9.675% | 25.94% | 117.4228 | 146.7785 | 174.6665 | 32.2913
Continentallarge MFH - 7 floorspre 1945heating20 | Continental | large MFH - 7 floors | pre 1945 | 20 | heating | 0.28 | 9.675% | 25.94% | 108.8538 | 136.0672 | 161.92 | 29.9348
Continentallarge MFH - 3 floorspre 1945heating22 | Continental | large MFH - 3 floors | pre 1945 | 22 | heating | 0.41 | 80.65% | 25.94% | 168.5668 | 210.7085 | 250.7432 | 46.3559
Continentallarge MFH - 5 floorspre 1945heating22 | Continental | large MFH - 5 floors | pre 1945 | 22 | heating | 0.32 | 9.675% | 25.94% | 144.4362 | 180.5453 | 214.8489 | 39.72
Continentallarge MFH - 7 floorspre 1945heating22 | Continental | large MFH - 7 floors | pre 1945 | 22 | heating | 0.28 | 9.675% | 25.94% | 134.0945 | 167.6181 | 199.4656 | 36.876
Continentallarge MFH - 3 floorspre 1945heating24 | Continental | large MFH - 3 floors | pre 1945 | 24 | heating | 0.41 | 80.65% | 25.94% | 204.0583 | 255.0729 | 303.5367 | 56.116
Continentallarge MFH - 5 floorspre 1945heating24 | Continental | large MFH - 5 floors | pre 1945 | 24 | heating | 0.32 | 9.675% | 25.94% | 174.9675 | 218.7093 | 260.2641 | 48.1161
Continentallarge MFH - 7 floorspre 1945heating24 | Continental | large MFH - 7 floors | pre 1945 | 24 | heating | 0.28 | 9.675% | 25.94% | 162.5 | 203.1249 | 241.7187 | 44.6875
Continentallarge MFH - 3 floors1945-1970heating18 | Continental | large MFH - 3 floors | 1945-1970 | 18 | heating | 0.41 | 80.65% | 26.8% | 96.2726 | 120.3408 | 143.2056 | 26.475
Continentallarge MFH - 5 floors1945-1970heating18 | Continental | large MFH - 5 floors | 1945-1970 | 18 | heating | 0.32 | 9.675% | 26.8% | 81.1261 | 101.4077 | 120.6751 | 22.3097
Continentallarge MFH - 7 floors1945-1970heating18 | Continental | large MFH - 7 floors | 1945-1970 | 18 | heating | 0.28 | 9.675% | 26.8% | 74.6348 | 93.2935 | 111.0192 | 20.5246
Continentallarge MFH - 3 floors1945-1970heating20 | Continental | large MFH - 3 floors | 1945-1970 | 20 | heating | 0.41 | 80.65% | 26.8% | 121.5137 | 151.8921 | 180.7516 | 33.4163
Continentallarge MFH - 5 floors1945-1970heating20 | Continental | large MFH - 5 floors | 1945-1970 | 20 | heating | 0.32 | 9.675% | 26.8% | 102.6772 | 128.3465 | 152.7323 | 28.2362
Continentallarge MFH - 7 floors1945-1970heating20 | Continental | large MFH - 7 floors | 1945-1970 | 20 | heating | 0.28 | 9.675% | 26.8% | 94.6044 | 118.2555 | 140.7241 | 26.0162
Continentallarge MFH - 3 floors1945-1970heating22 | Continental | large MFH - 3 floors | 1945-1970 | 22 | heating | 0.41 | 80.65% | 26.8% | 149.5964 | 186.9955 | 222.5246 | 41.139
Continentallarge MFH - 5 floors1945-1970heating22 | Continental | large MFH - 5 floors | 1945-1970 | 22 | heating | 0.32 | 9.675% | 26.8% | 126.828 | 158.535 | 188.6566 | 34.8777
Continentallarge MFH - 7 floors1945-1970heating22 | Continental | large MFH - 7 floors | 1945-1970 | 22 | heating | 0.28 | 9.675% | 26.8% | 117.0701 | 146.3376 | 174.1417 | 32.1943
Continentallarge MFH - 3 floors1945-1970heating24 | Continental | large MFH - 3 floors | 1945-1970 | 24 | heating | 0.41 | 80.65% | 26.8% | 181.6846 | 227.1057 | 270.2558 | 49.9633
Continentallarge MFH - 5 floors1945-1970heating24 | Continental | large MFH - 5 floors | 1945-1970 | 24 | heating | 0.32 | 9.675% | 26.8% | 154.2319 | 192.7899 | 229.4199 | 42.4138
Continentallarge MFH - 7 floors1945-1970heating24 | Continental | large MFH - 7 floors | 1945-1970 | 24 | heating | 0.28 | 9.675% | 26.8% | 142.4664 | 178.0831 | 211.9188 | 39.1783
Continentallarge MFH - 3 floors1970-1980heating18 | Continental | large MFH - 3 floors | 1970-1980 | 18 | heating | 0.41 | 80.65% | 15.99% | 66.6631 | 83.3289 | 99.1614 | 18.3324
Continentallarge MFH - 5 floors1970-1980heating18 | Continental | large MFH - 5 floors | 1970-1980 | 18 | heating | 0.32 | 9.675% | 15.99% | 59.0807 | 73.8508 | 87.8825 | 16.2472
Continentallarge MFH - 7 floors1970-1980heating18 | Continental | large MFH - 7 floors | 1970-1980 | 18 | heating | 0.28 | 9.675% | 15.99% | 55.831 | 69.7888 | 83.0487 | 15.3535
Continentallarge MFH - 3 floors1970-1980heating20 | Continental | large MFH - 3 floors | 1970-1980 | 20 | heating | 0.41 | 80.65% | 15.99% | 85.5108 | 106.8885 | 127.1974 | 23.5155
Continentallarge MFH - 5 floors1970-1980heating20 | Continental | large MFH - 5 floors | 1970-1980 | 20 | heating | 0.32 | 9.675% | 15.99% | 75.8174 | 94.7717 | 112.7783 | 20.8498
Continentallarge MFH - 7 floors1970-1980heating20 | Continental | large MFH - 7 floors | 1970-1980 | 20 | heating | 0.28 | 9.675% | 15.99% | 71.663 | 89.5788 | 106.5987 | 19.7073
Continentallarge MFH - 3 floors1970-1980heating22 | Continental | large MFH - 3 floors | 1970-1980 | 22 | heating | 0.41 | 80.65% | 15.99% | 106.6869 | 133.3587 | 158.6968 | 29.3389
Continentallarge MFH - 5 floors1970-1980heating22 | Continental | large MFH - 5 floors | 1970-1980 | 22 | heating | 0.32 | 9.675% | 15.99% | 94.7542 | 118.4428 | 140.9469 | 26.0574
Continentallarge MFH - 7 floors1970-1980heating22 | Continental | large MFH - 7 floors | 1970-1980 | 22 | heating | 0.28 | 9.675% | 15.99% | 89.6402 | 112.0502 | 133.3398 | 24.6511
Continentallarge MFH - 3 floors1970-1980heating24 | Continental | large MFH - 3 floors | 1970-1980 | 24 | heating | 0.41 | 80.65% | 15.99% | 130.4695 | 163.0869 | 194.0734 | 35.8791
Continentallarge MFH - 5 floors1970-1980heating24 | Continental | large MFH - 5 floors | 1970-1980 | 24 | heating | 0.32 | 9.675% | 15.99% | 116.0649 | 145.0812 | 172.6466 | 31.9179
Continentallarge MFH - 7 floors1970-1980heating24 | Continental | large MFH - 7 floors | 1970-1980 | 24 | heating | 0.28 | 9.675% | 15.99% | 109.8916 | 137.3645 | 163.4637 | 30.2202
Continentallarge MFH - 3 floors1980-1990heating18 | Continental | large MFH - 3 floors | 1980-1990 | 18 | heating | 0.41 | 80.65% | 12.51% | 45.3468 | 56.6835 | 67.4534 | 12.4704
Continentallarge MFH - 5 floors1980-1990heating18 | Continental | large MFH - 5 floors | 1980-1990 | 18 | heating | 0.32 | 9.675% | 12.51% | 40.1221 | 50.1526 | 59.6816 | 11.0336
Continentallarge MFH - 7 floors1980-1990heating18 | Continental | large MFH - 7 floors | 1980-1990 | 18 | heating | 0.28 | 9.675% | 12.51% | 37.8829 | 47.3536 | 56.3508 | 10.4178
Continentallarge MFH - 3 floors1980-1990heating20 | Continental | large MFH - 3 floors | 1980-1990 | 20 | heating | 0.41 | 80.65% | 12.51% | 59.0462 | 73.8078 | 87.8313 | 16.2377
Continentallarge MFH - 5 floors1980-1990heating20 | Continental | large MFH - 5 floors | 1980-1990 | 20 | heating | 0.32 | 9.675% | 12.51% | 52.3072 | 65.384 | 77.8069 | 14.3845
Continentallarge MFH - 7 floors1980-1990heating20 | Continental | large MFH - 7 floors | 1980-1990 | 20 | heating | 0.28 | 9.675% | 12.51% | 49.419 | 61.7738 | 73.5108 | 13.5902
Continentallarge MFH - 3 floors1980-1990heating22 | Continental | large MFH - 3 floors | 1980-1990 | 22 | heating | 0.41 | 80.65% | 12.51% | 74.8594 | 93.5742 | 111.3533 | 20.5863
Continentallarge MFH - 5 floors1980-1990heating22 | Continental | large MFH - 5 floors | 1980-1990 | 22 | heating | 0.32 | 9.675% | 12.51% | 66.4078 | 83.0097 | 98.7816 | 18.2621
Continentallarge MFH - 7 floors1980-1990heating22 | Continental | large MFH - 7 floors | 1980-1990 | 22 | heating | 0.28 | 9.675% | 12.51% | 62.7857 | 78.4821 | 93.3937 | 17.2661
Continentallarge MFH - 3 floors1980-1990heating24 | Continental | large MFH - 3 floors | 1980-1990 | 24 | heating | 0.41 | 80.65% | 12.51% | 92.7342 | 115.9178 | 137.9422 | 25.5019
Continentallarge MFH - 5 floors1980-1990heating24 | Continental | large MFH - 5 floors | 1980-1990 | 24 | heating | 0.32 | 9.675% | 12.51% | 82.4721 | 103.0902 | 122.6773 | 22.6798
Continentallarge MFH - 7 floors1980-1990heating24 | Continental | large MFH - 7 floors | 1980-1990 | 24 | heating | 0.28 | 9.675% | 12.51% | 78.0741 | 97.5926 | 116.1352 | 21.4704
Continentallarge MFH - 3 floors1990-2000heating18 | Continental | large MFH - 3 floors | 1990-2000 | 18 | heating | 0.41 | 80.65% | 14.12% | 32.038 | 40.0475 | 47.6565 | 8.8104
Continentallarge MFH - 5 floors1990-2000heating18 | Continental | large MFH - 5 floors | 1990-2000 | 18 | heating | 0.32 | 9.675% | 14.12% | 27.7245 | 34.6557 | 41.2402 | 7.6242
Continentallarge MFH - 7 floors1990-2000heating18 | Continental | large MFH - 7 floors | 1990-2000 | 18 | heating | 0.28 | 9.675% | 14.12% | 25.8759 | 32.3449 | 38.4904 | 7.1159
Continentallarge MFH - 3 floors1990-2000heating20 | Continental | large MFH - 3 floors | 1990-2000 | 20 | heating | 0.41 | 80.65% | 14.12% | 42.3642 | 52.9553 | 63.0168 | 11.6502
Continentallarge MFH - 5 floors1990-2000heating20 | Continental | large MFH - 5 floors | 1990-2000 | 20 | heating | 0.32 | 9.675% | 14.12% | 36.8094 | 46.0117 | 54.7539 | 10.1226
Continentallarge MFH - 7 floors1990-2000heating20 | Continental | large MFH - 7 floors | 1990-2000 | 20 | heating | 0.28 | 9.675% | 14.12% | 34.4287 | 43.0359 | 51.2127 | 9.4679
Continentallarge MFH - 3 floors1990-2000heating22 | Continental | large MFH - 3 floors | 1990-2000 | 22 | heating | 0.41 | 80.65% | 14.12% | 54.5398 | 68.1748 | 81.128 | 14.9985
Continentallarge MFH - 5 floors1990-2000heating22 | Continental | large MFH - 5 floors | 1990-2000 | 22 | heating | 0.32 | 9.675% | 14.12% | 47.47 | 59.3375 | 70.6116 | 13.0542
Continentallarge MFH - 7 floors1990-2000heating22 | Continental | large MFH - 7 floors | 1990-2000 | 22 | heating | 0.28 | 9.675% | 14.12% | 44.4401 | 55.5501 | 66.1046 | 12.221
Continentallarge MFH - 3 floors1990-2000heating24 | Continental | large MFH - 3 floors | 1990-2000 | 24 | heating | 0.41 | 80.65% | 14.12% | 68.5224 | 85.653 | 101.927 | 18.8437
Continentallarge MFH - 5 floors1990-2000heating24 | Continental | large MFH - 5 floors | 1990-2000 | 24 | heating | 0.32 | 9.675% | 14.12% | 59.8255 | 74.7819 | 88.9904 | 16.452
Continentallarge MFH - 7 floors1990-2000heating24 | Continental | large MFH - 7 floors | 1990-2000 | 24 | heating | 0.28 | 9.675% | 14.12% | 56.0982 | 70.1228 | 83.4461 | 15.427
Continentallarge MFH - 3 floorspost 2000heating18 | Continental | large MFH - 3 floors | post 2000 | 18 | heating | 0.41 | 80.65% | 4.61% | 24.3148 | 30.3934 | 36.1682 | 6.6866
Continentallarge MFH - 5 floorspost 2000heating18 | Continental | large MFH - 5 floors | post 2000 | 18 | heating | 0.32 | 9.675% | 4.61% | 21.3308 | 26.6634 | 31.7295 | 5.866
Continentallarge MFH - 7 floorspost 2000heating18 | Continental | large MFH - 7 floors | post 2000 | 18 | heating | 0.28 | 9.675% | 4.61% | 20.0519 | 25.0649 | 29.8272 | 5.5143
Continentallarge MFH - 3 floorspost 2000heating20 | Continental | large MFH - 3 floors | post 2000 | 20 | heating | 0.41 | 80.65% | 4.61% | 32.4292 | 40.5365 | 48.2385 | 8.918
Continentallarge MFH - 5 floorspost 2000heating20 | Continental | large MFH - 5 floors | post 2000 | 20 | heating | 0.32 | 9.675% | 4.61% | 28.5985 | 35.7482 | 42.5403 | 7.8646
Continentallarge MFH - 7 floorspost 2000heating20 | Continental | large MFH - 7 floors | post 2000 | 20 | heating | 0.28 | 9.675% | 4.61% | 26.9568 | 33.696 | 40.0982 | 7.4131
Continentallarge MFH - 3 floorspost 2000heating22 | Continental | large MFH - 3 floors | post 2000 | 22 | heating | 0.41 | 80.65% | 4.61% | 42.1114 | 52.6392 | 62.6406 | 11.5806
Continentallarge MFH - 5 floorspost 2000heating22 | Continental | large MFH - 5 floors | post 2000 | 22 | heating | 0.32 | 9.675% | 4.61% | 37.2287 | 46.5359 | 55.3777 | 10.2379
Continentallarge MFH - 7 floorspost 2000heating22 | Continental | large MFH - 7 floors | post 2000 | 22 | heating | 0.28 | 9.675% | 4.61% | 35.1362 | 43.9202 | 52.265 | 9.6624
Continentallarge MFH - 3 floorspost 2000heating24 | Continental | large MFH - 3 floors | post 2000 | 24 | heating | 0.41 | 80.65% | 4.61% | 53.5871 | 66.9839 | 79.7109 | 14.7365
Continentallarge MFH - 5 floorspost 2000heating24 | Continental | large MFH - 5 floors | post 2000 | 24 | heating | 0.32 | 9.675% | 4.61% | 47.4691 | 59.3364 | 70.6103 | 13.054
Continentallarge MFH - 7 floorspost 2000heating24 | Continental | large MFH - 7 floors | post 2000 | 24 | heating | 0.28 | 9.675% | 4.61% | 44.8471 | 56.0589 | 66.71 | 12.333
Continentallarge MFH - average - all typespre 1945heating18 | Continental | large MFH - average - all types | pre 1945 | 18 | heating |  |  | 25.94% | 105.6295 | 132.0369 | 157.1239 | 29.0481
Continentallarge MFH - average - all typespre 1945heating20 | Continental | large MFH - average - all types | pre 1945 | 20 | heating |  |  | 25.94% | 132.7193 | 165.8991 | 197.4199 | 36.4978
Continentallarge MFH - average - all typespre 1945heating22 | Continental | large MFH - average - all types | pre 1945 | 22 | heating |  |  | 25.94% | 162.897 | 203.6213 | 242.3093 | 44.7967
Continentallarge MFH - average - all typespre 1945heating24 | Continental | large MFH - average - all types | pre 1945 | 24 | heating |  |  | 25.94% | 197.223 | 246.5288 | 293.3692 | 54.2363
Continentallarge MFH - average - all types1945-1970heating18 | Continental | large MFH - average - all types | 1945-1970 | 18 | heating |  |  | 26.8% | 92.7138 | 115.8922 | 137.9117 | 25.4963
Continentallarge MFH - average - all types1945-1970heating20 | Continental | large MFH - average - all types | 1945-1970 | 20 | heating |  |  | 26.8% | 117.0878 | 146.3597 | 174.1681 | 32.1991
Continentallarge MFH - average - all types1945-1970heating22 | Continental | large MFH - average - all types | 1945-1970 | 22 | heating |  |  | 26.8% | 144.2466 | 180.3083 | 214.5669 | 39.6678
Continentallarge MFH - average - all types1945-1970heating24 | Continental | large MFH - average - all types | 1945-1970 | 24 | heating |  |  | 26.8% | 175.2342 | 219.0428 | 260.6609 | 48.1894
Continentallarge MFH - average - all types1970-1980heating18 | Continental | large MFH - average - all types | 1970-1980 | 18 | heating |  |  | 15.99% | 64.8815 | 81.1019 | 96.5113 | 17.8424
Continentallarge MFH - average - all types1970-1980heating20 | Continental | large MFH - average - all types | 1970-1980 | 20 | heating |  |  | 15.99% | 83.2332 | 104.0415 | 123.8094 | 22.8891
Continentallarge MFH - average - all types1970-1980heating22 | Continental | large MFH - average - all types | 1970-1980 | 22 | heating |  |  | 15.99% | 103.8832 | 129.854 | 154.5262 | 28.5679
Continentallarge MFH - average - all types1970-1980heating24 | Continental | large MFH - average - all types | 1970-1980 | 24 | heating |  |  | 15.99% | 127.0849 | 158.8562 | 189.0388 | 34.9484
Continentallarge MFH - average - all types1980-1990heating18 | Continental | large MFH - average - all types | 1980-1990 | 18 | heating |  |  | 12.51% | 44.1192 | 55.149 | 65.6273 | 12.1328
Continentallarge MFH - average - all types1980-1990heating20 | Continental | large MFH - average - all types | 1980-1990 | 20 | heating |  |  | 12.51% | 57.4628 | 71.8285 | 85.4759 | 15.8023
Continentallarge MFH - average - all types1980-1990heating22 | Continental | large MFH - average - all types | 1980-1990 | 22 | heating |  |  | 12.51% | 72.8736 | 91.0919 | 108.3994 | 20.0402
Continentallarge MFH - average - all types1980-1990heating24 | Continental | large MFH - average - all types | 1980-1990 | 24 | heating |  |  | 12.51% | 90.323 | 112.9038 | 134.3555 | 24.8388
Continentallarge MFH - average - all types1990-2000heating18 | Continental | large MFH - average - all types | 1990-2000 | 18 | heating |  |  | 14.12% | 31.0245 | 38.7806 | 46.1489 | 8.5317
Continentallarge MFH - average - all types1990-2000heating20 | Continental | large MFH - average - all types | 1990-2000 | 20 | heating |  |  | 14.12% | 41.059 | 51.3238 | 61.0753 | 11.2912
Continentallarge MFH - average - all types1990-2000heating22 | Continental | large MFH - average - all types | 1990-2000 | 22 | heating |  |  | 14.12% | 52.8787 | 66.0984 | 78.657 | 14.5416
Continentallarge MFH - average - all types1990-2000heating24 | Continental | large MFH - average - all types | 1990-2000 | 24 | heating |  |  | 14.12% | 66.4789 | 83.0986 | 98.8874 | 18.2817
Continentallarge MFH - average - all typespost 2000heating18 | Continental | large MFH - average - all types | post 2000 | 18 | heating |  |  | 4.61% | 23.6136 | 29.517 | 35.1253 | 6.4937
Continentallarge MFH - average - all typespost 2000heating20 | Continental | large MFH - average - all types | post 2000 | 20 | heating |  |  | 4.61% | 31.5292 | 39.4114 | 46.8996 | 8.6705
Continentallarge MFH - average - all typespost 2000heating22 | Continental | large MFH - average - all types | post 2000 | 22 | heating |  |  | 4.61% | 40.9641 | 51.2051 | 60.9341 | 11.2651
Continentallarge MFH - average - all typespost 2000heating24 | Continental | large MFH - average - all types | post 2000 | 24 | heating |  |  | 4.61% | 52.1496 | 65.187 | 77.5726 | 14.3411
Continentallarge MFH - average - all types - all agesheating18 | Continental | large MFH - average - all types - all ages |  | 18 | heating |  |  |  | 73.6334 | 92.0417 | 109.5296 | 20.2492
Continentallarge MFH - average - all types - all agesheating20 | Continental | large MFH - average - all types - all ages |  | 20 | heating |  |  |  | 93.5843 | 116.9804 | 139.2067 | 25.7357
Continentallarge MFH - average - all types - all agesheating22 | Continental | large MFH - average - all types - all ages |  | 22 | heating |  |  |  | 116.0316 | 145.0395 | 172.597 | 31.9087
Continentallarge MFH - average - all types - all agesheating24 | Continental | large MFH - average - all types - all ages |  | 24 | heating |  |  |  | 141.5771 | 176.9714 | 210.596 | 38.9337
Northern Continentallarge MFH - 3 floorspre 1945heating18 | Northern Continental | large MFH - 3 floors | pre 1945 | 18 | heating | 0.41 | 42.24% | 18.93% | 124.4462 | 155.5577 | 185.1137 | 34.2227
Northern Continentallarge MFH - 5 floorspre 1945heating18 | Northern Continental | large MFH - 5 floors | pre 1945 | 18 | heating | 0.32 | 28.88% | 18.93% | 109.7982 | 137.2477 | 163.3248 | 30.1945
Northern Continentallarge MFH - 7 floorspre 1945heating18 | Northern Continental | large MFH - 7 floors | pre 1945 | 18 | heating | 0.28 | 28.88% | 18.93% | 103.5205 | 129.4006 | 153.9867 | 28.4681
Northern Continentallarge MFH - 3 floorspre 1945heating20 | Northern Continental | large MFH - 3 floors | pre 1945 | 20 | heating | 0.41 | 42.24% | 18.93% | 152.1138 | 190.1422 | 226.2693 | 41.8313
Northern Continentallarge MFH - 5 floorspre 1945heating20 | Northern Continental | large MFH - 5 floors | pre 1945 | 20 | heating | 0.32 | 28.88% | 18.93% | 134.1909 | 167.7387 | 199.609 | 36.9025
Northern Continentallarge MFH - 7 floorspre 1945heating20 | Northern Continental | large MFH - 7 floors | pre 1945 | 20 | heating | 0.28 | 28.88% | 18.93% | 126.5097 | 158.1371 | 188.1832 | 34.7902
Northern Continentallarge MFH - 3 floorspre 1945heating22 | Northern Continental | large MFH - 3 floors | pre 1945 | 22 | heating | 0.41 | 42.24% | 18.93% | 183.3895 | 229.2369 | 272.7919 | 50.4321
Northern Continentallarge MFH - 5 floorspre 1945heating22 | Northern Continental | large MFH - 5 floors | pre 1945 | 22 | heating | 0.32 | 28.88% | 18.93% | 161.6487 | 202.0609 | 240.4525 | 44.4534
Northern Continentallarge MFH - 7 floorspre 1945heating22 | Northern Continental | large MFH - 7 floors | pre 1945 | 22 | heating | 0.28 | 28.88% | 18.93% | 152.3313 | 190.4141 | 226.5928 | 41.8911
Northern Continentallarge MFH - 3 floorspre 1945heating24 | Northern Continental | large MFH - 3 floors | pre 1945 | 24 | heating | 0.41 | 42.24% | 18.93% | 219.2199 | 274.0248 | 326.0895 | 60.2855
Northern Continentallarge MFH - 5 floorspre 1945heating24 | Northern Continental | large MFH - 5 floors | pre 1945 | 24 | heating | 0.32 | 28.88% | 18.93% | 193.1424 | 241.428 | 287.2993 | 53.1142
Northern Continentallarge MFH - 7 floorspre 1945heating24 | Northern Continental | large MFH - 7 floors | pre 1945 | 24 | heating | 0.28 | 28.88% | 18.93% | 181.9663 | 227.4579 | 270.6749 | 50.0407
Northern Continentallarge MFH - 3 floors1945-1970heating18 | Northern Continental | large MFH - 3 floors | 1945-1970 | 18 | heating | 0.41 | 42.24% | 35.34% | 112.3763 | 140.4704 | 167.1597 | 30.9035
Northern Continentallarge MFH - 5 floors1945-1970heating18 | Northern Continental | large MFH - 5 floors | 1945-1970 | 18 | heating | 0.32 | 28.88% | 35.34% | 98.9588 | 123.6985 | 147.2012 | 27.2137
Northern Continentallarge MFH - 7 floors1945-1970heating18 | Northern Continental | large MFH - 7 floors | 1945-1970 | 18 | heating | 0.28 | 28.88% | 35.34% | 93.2084 | 116.5105 | 138.6475 | 25.6323
Northern Continentallarge MFH - 3 floors1945-1970heating20 | Northern Continental | large MFH - 3 floors | 1945-1970 | 20 | heating | 0.41 | 42.24% | 35.34% | 137.5276 | 171.9095 | 204.5723 | 37.8201
Northern Continentallarge MFH - 5 floors1945-1970heating20 | Northern Continental | large MFH - 5 floors | 1945-1970 | 20 | heating | 0.32 | 28.88% | 35.34% | 121.1494 | 151.4368 | 180.2098 | 33.3161
Northern Continentallarge MFH - 7 floors1945-1970heating20 | Northern Continental | large MFH - 7 floors | 1945-1970 | 20 | heating | 0.28 | 28.88% | 35.34% | 114.1302 | 142.6628 | 169.7687 | 31.3858
Northern Continentallarge MFH - 3 floors1945-1970heating22 | Northern Continental | large MFH - 3 floors | 1945-1970 | 22 | heating | 0.41 | 42.24% | 35.34% | 165.8585 | 207.3231 | 246.7145 | 45.6111
Northern Continentallarge MFH - 5 floors1945-1970heating22 | Northern Continental | large MFH - 5 floors | 1945-1970 | 22 | heating | 0.32 | 28.88% | 35.34% | 146.0564 | 182.5705 | 217.2588 | 40.1655
Northern Continentallarge MFH - 7 floors1945-1970heating22 | Northern Continental | large MFH - 7 floors | 1945-1970 | 22 | heating | 0.28 | 28.88% | 35.34% | 137.5698 | 171.9622 | 204.635 | 37.8317
Northern Continentallarge MFH - 3 floors1945-1970heating24 | Northern Continental | large MFH - 3 floors | 1945-1970 | 24 | heating | 0.41 | 42.24% | 35.34% | 198.5093 | 248.1367 | 295.2826 | 54.5901
Northern Continentallarge MFH - 5 floors1945-1970heating24 | Northern Continental | large MFH - 5 floors | 1945-1970 | 24 | heating | 0.32 | 28.88% | 35.34% | 174.735 | 218.4187 | 259.9183 | 48.0521
Northern Continentallarge MFH - 7 floors1945-1970heating24 | Northern Continental | large MFH - 7 floors | 1945-1970 | 24 | heating | 0.28 | 28.88% | 35.34% | 164.5459 | 205.6824 | 244.7621 | 45.2501
Northern Continentallarge MFH - 3 floors1970-1980heating18 | Northern Continental | large MFH - 3 floors | 1970-1980 | 18 | heating | 0.41 | 42.24% | 18.96% | 83.6321 | 104.5402 | 124.4028 | 22.9988
Northern Continentallarge MFH - 5 floors1970-1980heating18 | Northern Continental | large MFH - 5 floors | 1970-1980 | 18 | heating | 0.32 | 28.88% | 18.96% | 73.1782 | 91.4727 | 108.8525 | 20.124
Northern Continentallarge MFH - 7 floors1970-1980heating18 | Northern Continental | large MFH - 7 floors | 1970-1980 | 18 | heating | 0.28 | 28.88% | 18.96% | 68.6979 | 85.8724 | 102.1881 | 18.8919
Northern Continentallarge MFH - 3 floors1970-1980heating20 | Northern Continental | large MFH - 3 floors | 1970-1980 | 20 | heating | 0.41 | 42.24% | 18.96% | 103.2208 | 129.026 | 153.5409 | 28.3857
Northern Continentallarge MFH - 5 floors1970-1980heating20 | Northern Continental | large MFH - 5 floors | 1970-1980 | 20 | heating | 0.32 | 28.88% | 18.96% | 90.3709 | 112.9636 | 134.4267 | 24.852
Northern Continentallarge MFH - 7 floors1970-1980heating20 | Northern Continental | large MFH - 7 floors | 1970-1980 | 20 | heating | 0.28 | 28.88% | 18.96% | 84.8638 | 106.0798 | 126.2349 | 23.3375
Northern Continentallarge MFH - 3 floors1970-1980heating22 | Northern Continental | large MFH - 3 floors | 1970-1980 | 22 | heating | 0.41 | 42.24% | 18.96% | 125.0297 | 156.2871 | 185.9816 | 34.3832
Northern Continentallarge MFH - 5 floors1970-1980heating22 | Northern Continental | large MFH - 5 floors | 1970-1980 | 22 | heating | 0.32 | 28.88% | 18.96% | 109.5356 | 136.9195 | 162.9343 | 30.1223
Northern Continentallarge MFH - 7 floors1970-1980heating22 | Northern Continental | large MFH - 7 floors | 1970-1980 | 22 | heating | 0.28 | 28.88% | 18.96% | 102.8953 | 128.6192 | 153.0568 | 28.2962
Northern Continentallarge MFH - 3 floors1970-1980heating24 | Northern Continental | large MFH - 3 floors | 1970-1980 | 24 | heating | 0.41 | 42.24% | 18.96% | 150.1839 | 187.7299 | 223.3986 | 41.3006
Northern Continentallarge MFH - 5 floors1970-1980heating24 | Northern Continental | large MFH - 5 floors | 1970-1980 | 24 | heating | 0.32 | 28.88% | 18.96% | 131.475 | 164.3438 | 195.5691 | 36.1556
Northern Continentallarge MFH - 7 floors1970-1980heating24 | Northern Continental | large MFH - 7 floors | 1970-1980 | 24 | heating | 0.28 | 28.88% | 18.96% | 123.4569 | 154.3212 | 183.6422 | 33.9507
Northern Continentallarge MFH - 3 floors1980-1990heating18 | Northern Continental | large MFH - 3 floors | 1980-1990 | 18 | heating | 0.41 | 42.24% | 13.88% | 79.6188 | 99.5235 | 118.4329 | 21.8952
Northern Continentallarge MFH - 5 floors1980-1990heating18 | Northern Continental | large MFH - 5 floors | 1980-1990 | 18 | heating | 0.32 | 28.88% | 13.88% | 69.1627 | 86.4534 | 102.8796 | 19.0198
Northern Continentallarge MFH - 7 floors1980-1990heating18 | Northern Continental | large MFH - 7 floors | 1980-1990 | 18 | heating | 0.28 | 28.88% | 13.88% | 64.6816 | 80.852 | 96.2138 | 17.7874
Northern Continentallarge MFH - 3 floors1980-1990heating20 | Northern Continental | large MFH - 3 floors | 1980-1990 | 20 | heating | 0.41 | 42.24% | 13.88% | 98.4465 | 123.0581 | 146.4391 | 27.0728
Northern Continentallarge MFH - 5 floors1980-1990heating20 | Northern Continental | large MFH - 5 floors | 1980-1990 | 20 | heating | 0.32 | 28.88% | 13.88% | 85.5833 | 106.9791 | 127.3051 | 23.5354
Northern Continentallarge MFH - 7 floors1980-1990heating20 | Northern Continental | large MFH - 7 floors | 1980-1990 | 20 | heating | 0.28 | 28.88% | 13.88% | 80.0705 | 100.0881 | 119.1048 | 22.0194
Northern Continentallarge MFH - 3 floors1980-1990heating22 | Northern Continental | large MFH - 3 floors | 1980-1990 | 22 | heating | 0.41 | 42.24% | 13.88% | 119.4061 | 149.2576 | 177.6166 | 32.8367
Northern Continentallarge MFH - 5 floors1980-1990heating22 | Northern Continental | large MFH - 5 floors | 1980-1990 | 22 | heating | 0.32 | 28.88% | 13.88% | 103.8916 | 129.8644 | 154.5387 | 28.5702
Northern Continentallarge MFH - 7 floors1980-1990heating22 | Northern Continental | large MFH - 7 floors | 1980-1990 | 22 | heating | 0.28 | 28.88% | 13.88% | 97.2425 | 121.5531 | 144.6482 | 26.7417
Northern Continentallarge MFH - 3 floors1980-1990heating24 | Northern Continental | large MFH - 3 floors | 1980-1990 | 24 | heating | 0.41 | 42.24% | 13.88% | 143.5878 | 179.4848 | 213.5869 | 39.4867
Northern Continentallarge MFH - 5 floors1980-1990heating24 | Northern Continental | large MFH - 5 floors | 1980-1990 | 24 | heating | 0.32 | 28.88% | 13.88% | 124.856 | 156.07 | 185.7233 | 34.3354
Northern Continentallarge MFH - 7 floors1980-1990heating24 | Northern Continental | large MFH - 7 floors | 1980-1990 | 24 | heating | 0.28 | 28.88% | 13.88% | 116.828 | 146.035 | 173.7817 | 32.1277
Northern Continentallarge MFH - 3 floors1990-2000heating18 | Northern Continental | large MFH - 3 floors | 1990-2000 | 18 | heating | 0.41 | 42.24% | 8.297% | 69.3608 | 86.701 | 103.1742 | 19.0742
Northern Continentallarge MFH - 5 floors1990-2000heating18 | Northern Continental | large MFH - 5 floors | 1990-2000 | 18 | heating | 0.32 | 28.88% | 8.297% | 59.8496 | 74.8119 | 89.0262 | 16.4586
Northern Continentallarge MFH - 7 floors1990-2000heating18 | Northern Continental | large MFH - 7 floors | 1990-2000 | 18 | heating | 0.28 | 28.88% | 8.297% | 55.7733 | 69.7166 | 82.9628 | 15.3377
Northern Continentallarge MFH - 3 floors1990-2000heating20 | Northern Continental | large MFH - 3 floors | 1990-2000 | 20 | heating | 0.41 | 42.24% | 8.297% | 86.0324 | 107.5405 | 127.9733 | 23.6589
Northern Continentallarge MFH - 5 floors1990-2000heating20 | Northern Continental | large MFH - 5 floors | 1990-2000 | 20 | heating | 0.32 | 28.88% | 8.297% | 74.3359 | 92.9199 | 110.5746 | 20.4424
Northern Continentallarge MFH - 7 floors1990-2000heating20 | Northern Continental | large MFH - 7 floors | 1990-2000 | 20 | heating | 0.28 | 28.88% | 8.297% | 69.3231 | 86.6538 | 103.1181 | 19.0638
Northern Continentallarge MFH - 3 floors1990-2000heating22 | Northern Continental | large MFH - 3 floors | 1990-2000 | 22 | heating | 0.41 | 42.24% | 8.297% | 104.5897 | 130.7371 | 155.5771 | 28.7622
Northern Continentallarge MFH - 5 floors1990-2000heating22 | Northern Continental | large MFH - 5 floors | 1990-2000 | 22 | heating | 0.32 | 28.88% | 8.297% | 90.4952 | 113.119 | 134.6116 | 24.8862
Northern Continentallarge MFH - 7 floors1990-2000heating22 | Northern Continental | large MFH - 7 floors | 1990-2000 | 22 | heating | 0.28 | 28.88% | 8.297% | 84.4547 | 105.5683 | 125.6263 | 23.225
Northern Continentallarge MFH - 3 floors1990-2000heating24 | Northern Continental | large MFH - 3 floors | 1990-2000 | 24 | heating | 0.41 | 42.24% | 8.297% | 125.9193 | 157.3991 | 187.3049 | 34.6278
Northern Continentallarge MFH - 5 floors1990-2000heating24 | Northern Continental | large MFH - 5 floors | 1990-2000 | 24 | heating | 0.32 | 28.88% | 8.297% | 108.9617 | 136.2021 | 162.0805 | 29.9645
Northern Continentallarge MFH - 7 floors1990-2000heating24 | Northern Continental | large MFH - 7 floors | 1990-2000 | 24 | heating | 0.28 | 28.88% | 8.297% | 101.6942 | 127.1177 | 151.2701 | 27.9659
Northern Continentallarge MFH - 3 floorspost 2000heating18 | Northern Continental | large MFH - 3 floors | post 2000 | 18 | heating | 0.41 | 42.24% | 4.596% | 42.6729 | 53.3411 | 63.4759 | 11.735
Northern Continentallarge MFH - 5 floorspost 2000heating18 | Northern Continental | large MFH - 5 floors | post 2000 | 18 | heating | 0.32 | 28.88% | 4.596% | 38.2655 | 47.8319 | 56.9199 | 10.523
Northern Continentallarge MFH - 7 floorspost 2000heating18 | Northern Continental | large MFH - 7 floors | post 2000 | 18 | heating | 0.28 | 28.88% | 4.596% | 36.3766 | 45.4708 | 54.1102 | 10.0036
Northern Continentallarge MFH - 3 floorspost 2000heating20 | Northern Continental | large MFH - 3 floors | post 2000 | 20 | heating | 0.41 | 42.24% | 4.596% | 53.9628 | 67.4535 | 80.2696 | 14.8398
Northern Continentallarge MFH - 5 floorspost 2000heating20 | Northern Continental | large MFH - 5 floors | post 2000 | 20 | heating | 0.32 | 28.88% | 4.596% | 48.3856 | 60.4819 | 71.9735 | 13.306
Northern Continentallarge MFH - 7 floorspost 2000heating20 | Northern Continental | large MFH - 7 floors | post 2000 | 20 | heating | 0.28 | 28.88% | 4.596% | 45.9953 | 57.4942 | 68.418 | 12.6487
Northern Continentallarge MFH - 3 floorspost 2000heating22 | Northern Continental | large MFH - 3 floors | post 2000 | 22 | heating | 0.41 | 42.24% | 4.596% | 66.8485 | 83.5606 | 99.4371 | 18.3833
Northern Continentallarge MFH - 5 floorspost 2000heating22 | Northern Continental | large MFH - 5 floors | post 2000 | 22 | heating | 0.32 | 28.88% | 4.596% | 59.9091 | 74.8864 | 89.1148 | 16.475
Northern Continentallarge MFH - 7 floorspost 2000heating22 | Northern Continental | large MFH - 7 floors | post 2000 | 22 | heating | 0.28 | 28.88% | 4.596% | 56.9351 | 71.1689 | 84.691 | 15.6572
Northern Continentallarge MFH - 3 floorspost 2000heating24 | Northern Continental | large MFH - 3 floors | post 2000 | 24 | heating | 0.41 | 42.24% | 4.596% | 81.3859 | 101.7324 | 121.0616 | 22.3811
Northern Continentallarge MFH - 5 floorspost 2000heating24 | Northern Continental | large MFH - 5 floors | post 2000 | 24 | heating | 0.32 | 28.88% | 4.596% | 72.9204 | 91.1505 | 108.4691 | 20.0531
Northern Continentallarge MFH - 7 floorspost 2000heating24 | Northern Continental | large MFH - 7 floors | post 2000 | 24 | heating | 0.28 | 28.88% | 4.596% | 69.2923 | 86.6154 | 103.0723 | 19.0554
Northern Continentallarge MFH - average - all typespre 1945heating18 | Northern Continental | large MFH - average - all types | pre 1945 | 18 | heating |  |  | 18.93% | 114.172 | 142.7149 | 169.8308 | 31.3973
Northern Continentallarge MFH - average - all typespre 1945heating20 | Northern Continental | large MFH - average - all types | pre 1945 | 20 | heating |  |  | 18.93% | 139.5425 | 174.4282 | 207.5695 | 38.3742
Northern Continentallarge MFH - average - all typespre 1945heating22 | Northern Continental | large MFH - average - all types | pre 1945 | 22 | heating |  |  | 18.93% | 168.1403 | 210.1754 | 250.1088 | 46.2386
Northern Continentallarge MFH - average - all typespre 1945heating24 | Northern Continental | large MFH - average - all types | pre 1945 | 24 | heating |  |  | 18.93% | 200.9289 | 251.1611 | 298.8817 | 55.2554
Northern Continentallarge MFH - average - all types1945-1970heating18 | Northern Continental | large MFH - average - all types | 1945-1970 | 18 | heating |  |  | 35.34% | 102.9651 | 128.7064 | 153.1606 | 28.3154
Northern Continentallarge MFH - average - all types1945-1970heating20 | Northern Continental | large MFH - average - all types | 1945-1970 | 20 | heating |  |  | 35.34% | 126.0398 | 157.5498 | 187.4842 | 34.6609
Northern Continentallarge MFH - average - all types1945-1970heating22 | Northern Continental | large MFH - average - all types | 1945-1970 | 22 | heating |  |  | 35.34% | 151.9691 | 189.9614 | 226.054 | 41.7915
Northern Continentallarge MFH - average - all types1945-1970heating24 | Northern Continental | large MFH - average - all types | 1945-1970 | 24 | heating |  |  | 35.34% | 181.8338 | 227.2922 | 270.4778 | 50.0043
Northern Continentallarge MFH - average - all types1970-1980heating18 | Northern Continental | large MFH - average - all types | 1970-1980 | 18 | heating |  |  | 18.96% | 76.2996 | 95.3745 | 113.4957 | 20.9824
Northern Continentallarge MFH - average - all types1970-1980heating20 | Northern Continental | large MFH - average - all types | 1970-1980 | 20 | heating |  |  | 18.96% | 94.2078 | 117.7597 | 140.134 | 25.9071
Northern Continentallarge MFH - average - all types1970-1980heating22 | Northern Continental | large MFH - average - all types | 1970-1980 | 22 | heating |  |  | 18.96% | 114.162 | 142.7025 | 169.816 | 31.3946
Northern Continentallarge MFH - average - all types1970-1980heating24 | Northern Continental | large MFH - average - all types | 1970-1980 | 24 | heating |  |  | 18.96% | 137.0613 | 171.3267 | 203.8787 | 37.6919
Northern Continentallarge MFH - average - all types1980-1990heating18 | Northern Continental | large MFH - average - all types | 1980-1990 | 18 | heating |  |  | 13.88% | 72.2848 | 90.356 | 107.5237 | 19.8783
Northern Continentallarge MFH - average - all types1980-1990heating20 | Northern Continental | large MFH - average - all types | 1980-1990 | 20 | heating |  |  | 13.88% | 89.4241 | 111.7802 | 133.0184 | 24.5916
Northern Continentallarge MFH - average - all types1980-1990heating22 | Northern Continental | large MFH - average - all types | 1980-1990 | 22 | heating |  |  | 13.88% | 108.5241 | 135.6551 | 161.4295 | 29.8441
Northern Continentallarge MFH - average - all types1980-1990heating24 | Northern Continental | large MFH - average - all types | 1980-1990 | 24 | heating |  |  | 13.88% | 130.4491 | 163.0614 | 194.0431 | 35.8735
Northern Continentallarge MFH - average - all types1990-2000heating18 | Northern Continental | large MFH - average - all types | 1990-2000 | 18 | heating |  |  | 8.297% | 62.6895 | 78.3619 | 93.2507 | 17.2396
Northern Continentallarge MFH - average - all types1990-2000heating20 | Northern Continental | large MFH - average - all types | 1990-2000 | 20 | heating |  |  | 8.297% | 77.8284 | 97.2855 | 115.7697 | 21.4028
Northern Continentallarge MFH - average - all types1990-2000heating22 | Northern Continental | large MFH - average - all types | 1990-2000 | 22 | heating |  |  | 8.297% | 94.7037 | 118.3796 | 140.8717 | 26.0435
Northern Continentallarge MFH - average - all types1990-2000heating24 | Northern Continental | large MFH - average - all types | 1990-2000 | 24 | heating |  |  | 8.297% | 114.0251 | 142.5314 | 169.6123 | 31.3569
Northern Continentallarge MFH - average - all typespost 2000heating18 | Northern Continental | large MFH - average - all types | post 2000 | 18 | heating |  |  | 4.596% | 39.5815 | 49.4769 | 58.8775 | 10.8849
Northern Continentallarge MFH - average - all typespost 2000heating20 | Northern Continental | large MFH - average - all types | post 2000 | 20 | heating |  |  | 4.596% | 50.0509 | 62.5636 | 74.4507 | 13.764
Northern Continentallarge MFH - average - all typespost 2000heating22 | Northern Continental | large MFH - average - all types | post 2000 | 22 | heating |  |  | 4.596% | 61.9812 | 77.4765 | 92.197 | 17.0448
Northern Continentallarge MFH - average - all typespost 2000heating24 | Northern Continental | large MFH - average - all types | post 2000 | 24 | heating |  |  | 4.596% | 75.4481 | 94.3102 | 112.2291 | 20.7482
Northern Continentallarge MFH - average - all types - all agesheating18 | Northern Continental | large MFH - average - all types - all ages |  | 18 | heating |  |  |  | 89.5178 | 111.8973 | 133.1577 | 24.6174
Northern Continentallarge MFH - average - all types - all agesheating20 | Northern Continental | large MFH - average - all types - all ages |  | 20 | heating |  |  |  | 109.986 | 137.4825 | 163.6041 | 30.2461
Northern Continentallarge MFH - average - all types - all agesheating22 | Northern Continental | large MFH - average - all types - all ages |  | 22 | heating |  |  |  | 132.9451 | 166.1813 | 197.7558 | 36.5599
Northern Continentallarge MFH - average - all types - all agesheating24 | Northern Continental | large MFH - average - all types - all ages |  | 24 | heating |  |  |  | 159.3122 | 199.1403 | 236.9769 | 43.8109
Nordiclarge MFH - 3 floorspre 1945heating18 | Nordic | large MFH - 3 floors | pre 1945 | 18 | heating | 0.41 | 49% | 21.81% | 63.0628 | 78.8284 | 93.8059 | 17.3423
Nordiclarge MFH - 5 floorspre 1945heating18 | Nordic | large MFH - 5 floors | pre 1945 | 18 | heating | 0.32 | 25.5% | 21.81% | 56.7906 | 70.9883 | 84.4761 | 15.6174
Nordiclarge MFH - 7 floorspre 1945heating18 | Nordic | large MFH - 7 floors | pre 1945 | 18 | heating | 0.28 | 25.5% | 21.81% | 54.1026 | 67.6282 | 80.4776 | 14.8782
Nordiclarge MFH - 3 floorspre 1945heating20 | Nordic | large MFH - 3 floors | pre 1945 | 20 | heating | 0.41 | 49% | 21.81% | 77.6077 | 97.0097 | 115.4415 | 21.3421
Nordiclarge MFH - 5 floorspre 1945heating20 | Nordic | large MFH - 5 floors | pre 1945 | 20 | heating | 0.32 | 25.5% | 21.81% | 70.0158 | 87.5198 | 104.1485 | 19.2544
Nordiclarge MFH - 7 floorspre 1945heating20 | Nordic | large MFH - 7 floors | pre 1945 | 20 | heating | 0.28 | 25.5% | 21.81% | 66.7621 | 83.4527 | 99.3087 | 18.3596
Nordiclarge MFH - 3 floorspre 1945heating22 | Nordic | large MFH - 3 floors | pre 1945 | 22 | heating | 0.41 | 49% | 21.81% | 93.4889 | 116.8612 | 139.0648 | 25.7095
Nordiclarge MFH - 5 floorspre 1945heating22 | Nordic | large MFH - 5 floors | pre 1945 | 22 | heating | 0.32 | 25.5% | 21.81% | 84.5046 | 105.6307 | 125.7005 | 23.2388
Nordiclarge MFH - 7 floorspre 1945heating22 | Nordic | large MFH - 7 floors | pre 1945 | 22 | heating | 0.28 | 25.5% | 21.81% | 80.6541 | 100.8176 | 119.973 | 22.1799
Nordiclarge MFH - 3 floorspre 1945heating24 | Nordic | large MFH - 3 floors | pre 1945 | 24 | heating | 0.41 | 49% | 21.81% | 111.5513 | 139.4391 | 165.9325 | 30.6766
Nordiclarge MFH - 5 floorspre 1945heating24 | Nordic | large MFH - 5 floors | pre 1945 | 24 | heating | 0.32 | 25.5% | 21.81% | 100.7745 | 125.9682 | 149.9021 | 27.713
Nordiclarge MFH - 7 floorspre 1945heating24 | Nordic | large MFH - 7 floors | pre 1945 | 24 | heating | 0.28 | 25.5% | 21.81% | 96.1559 | 120.1949 | 143.032 | 26.4429
Nordiclarge MFH - 3 floors1945-1970heating18 | Nordic | large MFH - 3 floors | 1945-1970 | 18 | heating | 0.41 | 49% | 32.55% | 58.9472 | 73.684 | 87.6839 | 16.2105
Nordiclarge MFH - 5 floors1945-1970heating18 | Nordic | large MFH - 5 floors | 1945-1970 | 18 | heating | 0.32 | 25.5% | 32.55% | 52.8032 | 66.004 | 78.5448 | 14.5209
Nordiclarge MFH - 7 floors1945-1970heating18 | Nordic | large MFH - 7 floors | 1945-1970 | 18 | heating | 0.28 | 25.5% | 32.55% | 50.1701 | 62.7126 | 74.628 | 13.7968
Nordiclarge MFH - 3 floors1945-1970heating20 | Nordic | large MFH - 3 floors | 1945-1970 | 20 | heating | 0.41 | 49% | 32.55% | 72.7199 | 90.8999 | 108.1709 | 19.998
Nordiclarge MFH - 5 floors1945-1970heating20 | Nordic | large MFH - 5 floors | 1945-1970 | 20 | heating | 0.32 | 25.5% | 32.55% | 65.2828 | 81.6034 | 97.1081 | 17.9528
Nordiclarge MFH - 7 floors1945-1970heating20 | Nordic | large MFH - 7 floors | 1945-1970 | 20 | heating | 0.28 | 25.5% | 32.55% | 62.0954 | 77.6192 | 92.3669 | 17.0762
Nordiclarge MFH - 3 floors1945-1970heating22 | Nordic | large MFH - 3 floors | 1945-1970 | 22 | heating | 0.41 | 49% | 32.55% | 87.7857 | 109.7322 | 130.5813 | 24.1411
Nordiclarge MFH - 5 floors1945-1970heating22 | Nordic | large MFH - 5 floors | 1945-1970 | 22 | heating | 0.32 | 25.5% | 32.55% | 78.9942 | 98.7427 | 117.5038 | 21.7234
Nordiclarge MFH - 7 floors1945-1970heating22 | Nordic | large MFH - 7 floors | 1945-1970 | 22 | heating | 0.28 | 25.5% | 32.55% | 75.2264 | 94.033 | 111.8992 | 20.6873
Nordiclarge MFH - 3 floors1945-1970heating24 | Nordic | large MFH - 3 floors | 1945-1970 | 24 | heating | 0.41 | 49% | 32.55% | 104.8724 | 131.0905 | 155.9976 | 28.8399
Nordiclarge MFH - 5 floors1945-1970heating24 | Nordic | large MFH - 5 floors | 1945-1970 | 24 | heating | 0.32 | 25.5% | 32.55% | 94.3633 | 117.9541 | 140.3654 | 25.9499
Nordiclarge MFH - 7 floors1945-1970heating24 | Nordic | large MFH - 7 floors | 1945-1970 | 24 | heating | 0.28 | 25.5% | 32.55% | 89.8594 | 112.3242 | 133.6658 | 24.7113
Nordiclarge MFH - 3 floors1970-1980heating18 | Nordic | large MFH - 3 floors | 1970-1980 | 18 | heating | 0.41 | 49% | 17.86% | 48.2499 | 60.3124 | 71.7717 | 13.2687
Nordiclarge MFH - 5 floors1970-1980heating18 | Nordic | large MFH - 5 floors | 1970-1980 | 18 | heating | 0.32 | 25.5% | 17.86% | 43.8622 | 54.8278 | 65.2451 | 12.0621
Nordiclarge MFH - 7 floors1970-1980heating18 | Nordic | large MFH - 7 floors | 1970-1980 | 18 | heating | 0.28 | 25.5% | 17.86% | 41.9818 | 52.4773 | 62.4479 | 11.545
Nordiclarge MFH - 3 floors1970-1980heating20 | Nordic | large MFH - 3 floors | 1970-1980 | 20 | heating | 0.41 | 49% | 17.86% | 59.9587 | 74.9484 | 89.1886 | 16.4887
Nordiclarge MFH - 5 floors1970-1980heating20 | Nordic | large MFH - 5 floors | 1970-1980 | 20 | heating | 0.32 | 25.5% | 17.86% | 54.6449 | 68.3061 | 81.2842 | 15.0273
Nordiclarge MFH - 7 floors1970-1980heating20 | Nordic | large MFH - 7 floors | 1970-1980 | 20 | heating | 0.28 | 25.5% | 17.86% | 52.3675 | 65.4594 | 77.8967 | 14.4011
Nordiclarge MFH - 3 floors1970-1980heating22 | Nordic | large MFH - 3 floors | 1970-1980 | 22 | heating | 0.41 | 49% | 17.86% | 72.8863 | 91.1079 | 108.4184 | 20.0437
Nordiclarge MFH - 5 floors1970-1980heating22 | Nordic | large MFH - 5 floors | 1970-1980 | 22 | heating | 0.32 | 25.5% | 17.86% | 66.5677 | 83.2096 | 99.0194 | 18.3061
Nordiclarge MFH - 7 floors1970-1980heating22 | Nordic | large MFH - 7 floors | 1970-1980 | 22 | heating | 0.28 | 25.5% | 17.86% | 63.8596 | 79.8246 | 94.9912 | 17.5614
Nordiclarge MFH - 3 floors1970-1980heating24 | Nordic | large MFH - 3 floors | 1970-1980 | 24 | heating | 0.41 | 49% | 17.86% | 87.3817 | 109.2272 | 129.9803 | 24.03
Nordiclarge MFH - 5 floors1970-1980heating24 | Nordic | large MFH - 5 floors | 1970-1980 | 24 | heating | 0.32 | 25.5% | 17.86% | 79.8528 | 99.8159 | 118.781 | 21.9595
Nordiclarge MFH - 7 floors1970-1980heating24 | Nordic | large MFH - 7 floors | 1970-1980 | 24 | heating | 0.28 | 25.5% | 17.86% | 76.6261 | 95.7826 | 113.9813 | 21.0722
Nordiclarge MFH - 3 floors1980-1990heating18 | Nordic | large MFH - 3 floors | 1980-1990 | 18 | heating | 0.41 | 49% | 14.21% | 40.8747 | 51.0933 | 60.8011 | 11.2405
Nordiclarge MFH - 5 floors1980-1990heating18 | Nordic | large MFH - 5 floors | 1980-1990 | 18 | heating | 0.32 | 25.5% | 14.21% | 36.8192 | 46.024 | 54.7686 | 10.1253
Nordiclarge MFH - 7 floors1980-1990heating18 | Nordic | large MFH - 7 floors | 1980-1990 | 18 | heating | 0.28 | 25.5% | 14.21% | 35.0812 | 43.8514 | 52.1832 | 9.6473
Nordiclarge MFH - 3 floors1980-1990heating20 | Nordic | large MFH - 3 floors | 1980-1990 | 20 | heating | 0.41 | 49% | 14.21% | 51.215 | 64.0187 | 76.1822 | 14.0841
Nordiclarge MFH - 5 floors1980-1990heating20 | Nordic | large MFH - 5 floors | 1980-1990 | 20 | heating | 0.32 | 25.5% | 14.21% | 46.3036 | 57.8795 | 68.8766 | 12.7335
Nordiclarge MFH - 7 floors1980-1990heating20 | Nordic | large MFH - 7 floors | 1980-1990 | 20 | heating | 0.28 | 25.5% | 14.21% | 44.1987 | 55.2484 | 65.7456 | 12.1546
Nordiclarge MFH - 3 floors1980-1990heating22 | Nordic | large MFH - 3 floors | 1980-1990 | 22 | heating | 0.41 | 49% | 14.21% | 62.7282 | 78.4103 | 93.3082 | 17.2503
Nordiclarge MFH - 5 floors1980-1990heating22 | Nordic | large MFH - 5 floors | 1980-1990 | 22 | heating | 0.32 | 25.5% | 14.21% | 56.8272 | 71.034 | 84.5305 | 15.6275
Nordiclarge MFH - 7 floors1980-1990heating22 | Nordic | large MFH - 7 floors | 1980-1990 | 22 | heating | 0.28 | 25.5% | 14.21% | 54.2982 | 67.8727 | 80.7685 | 14.932
Nordiclarge MFH - 3 floors1980-1990heating24 | Nordic | large MFH - 3 floors | 1980-1990 | 24 | heating | 0.41 | 49% | 14.21% | 75.496 | 94.3701 | 112.3004 | 20.7614
Nordiclarge MFH - 5 floors1980-1990heating24 | Nordic | large MFH - 5 floors | 1980-1990 | 24 | heating | 0.32 | 25.5% | 14.21% | 68.5459 | 85.6823 | 101.962 | 18.8501
Nordiclarge MFH - 7 floors1980-1990heating24 | Nordic | large MFH - 7 floors | 1980-1990 | 24 | heating | 0.28 | 25.5% | 14.21% | 65.5672 | 81.959 | 97.5312 | 18.031
Nordiclarge MFH - 3 floors1990-2000heating18 | Nordic | large MFH - 3 floors | 1990-2000 | 18 | heating | 0.41 | 49% | 7.054% | 39.4783 | 49.3479 | 58.724 | 10.8565
Nordiclarge MFH - 5 floors1990-2000heating18 | Nordic | large MFH - 5 floors | 1990-2000 | 18 | heating | 0.32 | 25.5% | 7.054% | 35.8959 | 44.8699 | 53.3951 | 9.8714
Nordiclarge MFH - 7 floors1990-2000heating18 | Nordic | large MFH - 7 floors | 1990-2000 | 18 | heating | 0.28 | 25.5% | 7.054% | 34.3606 | 42.9507 | 51.1113 | 9.4492
Nordiclarge MFH - 3 floors1990-2000heating20 | Nordic | large MFH - 3 floors | 1990-2000 | 20 | heating | 0.41 | 49% | 7.054% | 49.5523 | 61.9404 | 73.709 | 13.6269
Nordiclarge MFH - 5 floors1990-2000heating20 | Nordic | large MFH - 5 floors | 1990-2000 | 20 | heating | 0.32 | 25.5% | 7.054% | 45.2045 | 56.5056 | 67.2417 | 12.4312
Nordiclarge MFH - 7 floors1990-2000heating20 | Nordic | large MFH - 7 floors | 1990-2000 | 20 | heating | 0.28 | 25.5% | 7.054% | 43.3411 | 54.1764 | 64.4699 | 11.9188
Nordiclarge MFH - 3 floors1990-2000heating22 | Nordic | large MFH - 3 floors | 1990-2000 | 22 | heating | 0.41 | 49% | 7.054% | 60.759 | 75.9488 | 90.379 | 16.7087
Nordiclarge MFH - 5 floors1990-2000heating22 | Nordic | large MFH - 5 floors | 1990-2000 | 22 | heating | 0.32 | 25.5% | 7.054% | 55.5261 | 69.4076 | 82.595 | 15.2697
Nordiclarge MFH - 7 floors1990-2000heating22 | Nordic | large MFH - 7 floors | 1990-2000 | 22 | heating | 0.28 | 25.5% | 7.054% | 53.2834 | 66.6042 | 79.2591 | 14.6529
Nordiclarge MFH - 3 floors1990-2000heating24 | Nordic | large MFH - 3 floors | 1990-2000 | 24 | heating | 0.41 | 49% | 7.054% | 73.2021 | 91.5026 | 108.8881 | 20.1306
Nordiclarge MFH - 5 floors1990-2000heating24 | Nordic | large MFH - 5 floors | 1990-2000 | 24 | heating | 0.32 | 25.5% | 7.054% | 67.0346 | 83.7932 | 99.7139 | 18.4345
Nordiclarge MFH - 7 floors1990-2000heating24 | Nordic | large MFH - 7 floors | 1990-2000 | 24 | heating | 0.28 | 25.5% | 7.054% | 64.3914 | 80.4892 | 95.7822 | 17.7076
Nordiclarge MFH - 3 floorspost 2000heating18 | Nordic | large MFH - 3 floors | post 2000 | 18 | heating | 0.41 | 49% | 6.568% | 28.8682 | 36.0852 | 42.9414 | 7.9388
Nordiclarge MFH - 5 floorspost 2000heating18 | Nordic | large MFH - 5 floors | post 2000 | 18 | heating | 0.32 | 25.5% | 6.568% | 25.7737 | 32.2172 | 38.3384 | 7.0878
Nordiclarge MFH - 7 floorspost 2000heating18 | Nordic | large MFH - 7 floors | post 2000 | 18 | heating | 0.28 | 25.5% | 6.568% | 24.4475 | 30.5594 | 36.3657 | 6.7231
Nordiclarge MFH - 3 floorspost 2000heating20 | Nordic | large MFH - 3 floors | post 2000 | 20 | heating | 0.41 | 49% | 6.568% | 37.0558 | 46.3198 | 55.1205 | 10.1903
Nordiclarge MFH - 5 floorspost 2000heating20 | Nordic | large MFH - 5 floors | post 2000 | 20 | heating | 0.32 | 25.5% | 6.568% | 33.2263 | 41.5329 | 49.4241 | 9.1372
Nordiclarge MFH - 7 floorspost 2000heating20 | Nordic | large MFH - 7 floors | post 2000 | 20 | heating | 0.28 | 25.5% | 6.568% | 31.5851 | 39.4813 | 46.9828 | 8.6859
Nordiclarge MFH - 3 floorspost 2000heating22 | Nordic | large MFH - 3 floors | post 2000 | 22 | heating | 0.41 | 49% | 6.568% | 46.107 | 57.6337 | 68.5841 | 12.6794
Nordiclarge MFH - 5 floorspost 2000heating22 | Nordic | large MFH - 5 floors | post 2000 | 22 | heating | 0.32 | 25.5% | 6.568% | 41.5315 | 51.9143 | 61.7781 | 11.4212
Nordiclarge MFH - 7 floorspost 2000heating22 | Nordic | large MFH - 7 floors | post 2000 | 22 | heating | 0.28 | 25.5% | 6.568% | 39.5705 | 49.4632 | 58.8612 | 10.8819
Nordiclarge MFH - 3 floorspost 2000heating24 | Nordic | large MFH - 3 floors | post 2000 | 24 | heating | 0.41 | 49% | 6.568% | 56.3539 | 70.4424 | 83.8264 | 15.4973
Nordiclarge MFH - 5 floorspost 2000heating24 | Nordic | large MFH - 5 floors | post 2000 | 24 | heating | 0.32 | 25.5% | 6.568% | 50.911 | 63.6387 | 75.7301 | 14.0005
Nordiclarge MFH - 7 floorspost 2000heating24 | Nordic | large MFH - 7 floors | post 2000 | 24 | heating | 0.28 | 25.5% | 6.568% | 48.5783 | 60.7229 | 72.2602 | 13.359
Nordiclarge MFH - average - all typespre 1945heating18 | Nordic | large MFH - average - all types | pre 1945 | 18 | heating |  |  | 21.81% | 59.1785 | 73.9732 | 88.0281 | 16.2741
Nordiclarge MFH - average - all typespre 1945heating20 | Nordic | large MFH - average - all types | pre 1945 | 20 | heating |  |  | 21.81% | 72.9062 | 91.1327 | 108.4479 | 20.0492
Nordiclarge MFH - average - all typespre 1945heating22 | Nordic | large MFH - average - all types | pre 1945 | 22 | heating |  |  | 21.81% | 87.925 | 109.9063 | 130.7885 | 24.1794
Nordiclarge MFH - average - all typespre 1945heating24 | Nordic | large MFH - average - all types | pre 1945 | 24 | heating |  |  | 21.81% | 104.8774 | 131.0967 | 156.0051 | 28.8413
Nordiclarge MFH - average - all types1945-1970heating18 | Nordic | large MFH - average - all types | 1945-1970 | 18 | heating |  |  | 32.55% | 55.1423 | 68.9279 | 82.0242 | 15.1641
Nordiclarge MFH - average - all types1945-1970heating20 | Nordic | large MFH - average - all types | 1945-1970 | 20 | heating |  |  | 32.55% | 68.1142 | 85.1427 | 101.3199 | 18.7314
Nordiclarge MFH - average - all types1945-1970heating22 | Nordic | large MFH - average - all types | 1945-1970 | 22 | heating |  |  | 32.55% | 82.3412 | 102.9266 | 122.4826 | 22.6438
Nordiclarge MFH - average - all types1945-1970heating24 | Nordic | large MFH - average - all types | 1945-1970 | 24 | heating |  |  | 32.55% | 98.3642 | 122.9553 | 146.3168 | 27.0502
Nordiclarge MFH - average - all types1970-1980heating18 | Nordic | large MFH - average - all types | 1970-1980 | 18 | heating |  |  | 17.86% | 45.5327 | 56.9158 | 67.7299 | 12.5215
Nordiclarge MFH - average - all types1970-1980heating20 | Nordic | large MFH - average - all types | 1970-1980 | 20 | heating |  |  | 17.86% | 56.6679 | 70.8349 | 84.2936 | 15.5837
Nordiclarge MFH - average - all types1970-1980heating22 | Nordic | large MFH - average - all types | 1970-1980 | 22 | heating |  |  | 17.86% | 68.9733 | 86.2166 | 102.5977 | 18.9676
Nordiclarge MFH - average - all types1970-1980heating24 | Nordic | large MFH - average - all types | 1970-1980 | 24 | heating |  |  | 17.86% | 82.7191 | 103.3989 | 123.0447 | 22.7478
Nordiclarge MFH - average - all types1980-1990heating18 | Nordic | large MFH - average - all types | 1980-1990 | 18 | heating |  |  | 14.21% | 38.3632 | 47.954 | 57.0652 | 10.5499
Nordiclarge MFH - average - all types1980-1990heating20 | Nordic | large MFH - average - all types | 1980-1990 | 20 | heating |  |  | 14.21% | 48.1734 | 60.2168 | 71.658 | 13.2477
Nordiclarge MFH - average - all types1980-1990heating22 | Nordic | large MFH - average - all types | 1980-1990 | 22 | heating |  |  | 14.21% | 59.0738 | 73.8423 | 87.8723 | 16.2453
Nordiclarge MFH - average - all types1980-1990heating24 | Nordic | large MFH - average - all types | 1980-1990 | 24 | heating |  |  | 14.21% | 71.1919 | 88.9899 | 105.8979 | 19.5778
Nordiclarge MFH - average - all types1990-2000heating18 | Nordic | large MFH - average - all types | 1990-2000 | 18 | heating |  |  | 7.054% | 37.2598 | 46.5747 | 55.4239 | 10.2464
Nordiclarge MFH - average - all types1990-2000heating20 | Nordic | large MFH - average - all types | 1990-2000 | 20 | heating |  |  | 7.054% | 46.8598 | 58.5747 | 69.7039 | 12.8864
Nordiclarge MFH - average - all types1990-2000heating22 | Nordic | large MFH - average - all types | 1990-2000 | 22 | heating |  |  | 7.054% | 57.5183 | 71.8979 | 85.5585 | 15.8175
Nordiclarge MFH - average - all types1990-2000heating24 | Nordic | large MFH - average - all types | 1990-2000 | 24 | heating |  |  | 7.054% | 69.3826 | 86.7283 | 103.2067 | 19.0802
Nordiclarge MFH - average - all typespost 2000heating18 | Nordic | large MFH - average - all types | post 2000 | 18 | heating |  |  | 6.568% | 26.9518 | 33.6898 | 40.0909 | 7.4118
Nordiclarge MFH - average - all typespost 2000heating20 | Nordic | large MFH - average - all types | post 2000 | 20 | heating |  |  | 6.568% | 34.6842 | 43.3553 | 51.5928 | 9.5382
Nordiclarge MFH - average - all typespost 2000heating22 | Nordic | large MFH - average - all types | post 2000 | 22 | heating |  |  | 6.568% | 43.2734 | 54.0918 | 64.3692 | 11.9002
Nordiclarge MFH - average - all typespost 2000heating24 | Nordic | large MFH - average - all types | post 2000 | 24 | heating |  |  | 6.568% | 52.9832 | 66.229 | 78.8125 | 14.5704
Nordiclarge MFH - average - all types - all agesheating18 | Nordic | large MFH - average - all types - all ages |  | 18 | heating |  |  |  | 48.8124 | 61.0155 | 72.6084 | 13.4234
Nordiclarge MFH - average - all types - all agesheating20 | Nordic | large MFH - average - all types - all ages |  | 20 | heating |  |  |  | 60.5905 | 75.7381 | 90.1283 | 16.6624
Nordiclarge MFH - average - all types - all agesheating22 | Nordic | large MFH - average - all types - all ages |  | 22 | heating |  |  |  | 73.5529 | 91.9412 | 109.41 | 20.2271
Nordiclarge MFH - average - all types - all agesheating24 | Nordic | large MFH - average - all types - all ages |  | 24 | heating |  |  |  | 88.1098 | 110.1373 | 131.0633 | 24.2302
Southern drylarge MFH - 3 floorspre 1945cooling20 | Southern dry | large MFH - 3 floors | pre 1945 | 20 | cooling | 0.41 | 47% | 0.272% | 84.367 | 33.7468 | 97.1907 | 16.1985
Southern drylarge MFH - 5 floorspre 1945cooling20 | Southern dry | large MFH - 5 floors | pre 1945 | 20 | cooling | 0.32 | 26.5% | 0.272% | 80.482 | 32.1928 | 92.7153 | 15.4525
Southern drylarge MFH - 7 floorspre 1945cooling20 | Southern dry | large MFH - 7 floors | pre 1945 | 20 | cooling | 0.28 | 26.5% | 0.272% | 78.817 | 31.5268 | 90.7972 | 15.1329
Southern drylarge MFH - 3 floorspre 1945cooling22 | Southern dry | large MFH - 3 floors | pre 1945 | 22 | cooling | 0.41 | 47% | 0.272% | 60.7052 | 24.2821 | 69.9324 | 11.6554
Southern drylarge MFH - 5 floorspre 1945cooling22 | Southern dry | large MFH - 5 floors | pre 1945 | 22 | cooling | 0.32 | 26.5% | 0.272% | 58.3905 | 23.3562 | 67.2659 | 11.211
Southern drylarge MFH - 7 floorspre 1945cooling22 | Southern dry | large MFH - 7 floors | pre 1945 | 22 | cooling | 0.28 | 26.5% | 0.272% | 57.3985 | 22.9594 | 66.1231 | 11.0205
Southern drylarge MFH - 3 floorspre 1945cooling24 | Southern dry | large MFH - 3 floors | pre 1945 | 24 | cooling | 0.41 | 47% | 0.272% | 41.5726 | 16.629 | 47.8916 | 7.9819
Southern drylarge MFH - 5 floorspre 1945cooling24 | Southern dry | large MFH - 5 floors | pre 1945 | 24 | cooling | 0.32 | 26.5% | 0.272% | 40.5615 | 16.2246 | 46.7268 | 7.7878
Southern drylarge MFH - 7 floorspre 1945cooling24 | Southern dry | large MFH - 7 floors | pre 1945 | 24 | cooling | 0.28 | 26.5% | 0.272% | 40.1281 | 16.0513 | 46.2276 | 7.7046
Southern drylarge MFH - 3 floorspre 1945cooling26 | Southern dry | large MFH - 3 floors | pre 1945 | 26 | cooling | 0.41 | 47% | 0.272% | 23.1993 | 9.2797 | 26.7256 | 4.4543
Southern drylarge MFH - 5 floorspre 1945cooling26 | Southern dry | large MFH - 5 floors | pre 1945 | 26 | cooling | 0.32 | 26.5% | 0.272% | 22.7644 | 9.1057 | 26.2245 | 4.3708
Southern drylarge MFH - 7 floorspre 1945cooling26 | Southern dry | large MFH - 7 floors | pre 1945 | 26 | cooling | 0.28 | 26.5% | 0.272% | 22.578 | 9.0312 | 26.0098 | 4.335
Southern drylarge MFH - 3 floors1945-1970cooling20 | Southern dry | large MFH - 3 floors | 1945-1970 | 20 | cooling | 0.41 | 47% | 34.18% | 79.8861 | 31.9544 | 92.0288 | 15.3381
Southern drylarge MFH - 5 floors1945-1970cooling20 | Southern dry | large MFH - 5 floors | 1945-1970 | 20 | cooling | 0.32 | 26.5% | 34.18% | 76.9413 | 30.7765 | 88.6363 | 14.7727
Southern drylarge MFH - 7 floors1945-1970cooling20 | Southern dry | large MFH - 7 floors | 1945-1970 | 20 | cooling | 0.28 | 26.5% | 34.18% | 75.6792 | 30.2717 | 87.1824 | 14.5304
Southern drylarge MFH - 3 floors1945-1970cooling22 | Southern dry | large MFH - 3 floors | 1945-1970 | 22 | cooling | 0.41 | 47% | 34.18% | 57.5235 | 23.0094 | 66.2671 | 11.0445
Southern drylarge MFH - 5 floors1945-1970cooling22 | Southern dry | large MFH - 5 floors | 1945-1970 | 22 | cooling | 0.32 | 26.5% | 34.18% | 55.9583 | 22.3833 | 64.4639 | 10.744
Southern drylarge MFH - 7 floors1945-1970cooling22 | Southern dry | large MFH - 7 floors | 1945-1970 | 22 | cooling | 0.28 | 26.5% | 34.18% | 55.2874 | 22.115 | 63.6911 | 10.6152
Southern drylarge MFH - 3 floors1945-1970cooling24 | Southern dry | large MFH - 3 floors | 1945-1970 | 24 | cooling | 0.41 | 47% | 34.18% | 39.3572 | 15.7429 | 45.3395 | 7.5566
Southern drylarge MFH - 5 floors1945-1970cooling24 | Southern dry | large MFH - 5 floors | 1945-1970 | 24 | cooling | 0.32 | 26.5% | 34.18% | 38.9819 | 15.5927 | 44.9071 | 7.4845
Southern drylarge MFH - 7 floors1945-1970cooling24 | Southern dry | large MFH - 7 floors | 1945-1970 | 24 | cooling | 0.28 | 26.5% | 34.18% | 38.821 | 15.5284 | 44.7218 | 7.4536
Southern drylarge MFH - 3 floors1945-1970cooling26 | Southern dry | large MFH - 3 floors | 1945-1970 | 26 | cooling | 0.41 | 47% | 34.18% | 21.527 | 8.6108 | 24.7991 | 4.1332
Southern drylarge MFH - 5 floors1945-1970cooling26 | Southern dry | large MFH - 5 floors | 1945-1970 | 26 | cooling | 0.32 | 26.5% | 34.18% | 21.6206 | 8.6483 | 24.907 | 4.1512
Southern drylarge MFH - 7 floors1945-1970cooling26 | Southern dry | large MFH - 7 floors | 1945-1970 | 26 | cooling | 0.28 | 26.5% | 34.18% | 21.6607 | 8.6643 | 24.9532 | 4.1589
Southern drylarge MFH - 3 floors1970-1980cooling20 | Southern dry | large MFH - 3 floors | 1970-1980 | 20 | cooling | 0.41 | 47% | 20.72% | 79.1976 | 31.6791 | 91.2357 | 15.2059
Southern drylarge MFH - 5 floors1970-1980cooling20 | Southern dry | large MFH - 5 floors | 1970-1980 | 20 | cooling | 0.32 | 26.5% | 20.72% | 76.4711 | 30.5884 | 88.0947 | 14.6825
Southern drylarge MFH - 7 floors1970-1980cooling20 | Southern dry | large MFH - 7 floors | 1970-1980 | 20 | cooling | 0.28 | 26.5% | 20.72% | 75.3026 | 30.121 | 86.7486 | 14.4581
Southern drylarge MFH - 3 floors1970-1980cooling22 | Southern dry | large MFH - 3 floors | 1970-1980 | 22 | cooling | 0.41 | 47% | 20.72% | 56.9858 | 22.7943 | 65.6476 | 10.9413
Southern drylarge MFH - 5 floors1970-1980cooling22 | Southern dry | large MFH - 5 floors | 1970-1980 | 22 | cooling | 0.32 | 26.5% | 20.72% | 55.5899 | 22.236 | 64.0396 | 10.6733
Southern drylarge MFH - 7 floors1970-1980cooling22 | Southern dry | large MFH - 7 floors | 1970-1980 | 22 | cooling | 0.28 | 26.5% | 20.72% | 54.9917 | 21.9967 | 63.3505 | 10.5584
Southern drylarge MFH - 3 floors1970-1980cooling24 | Southern dry | large MFH - 3 floors | 1970-1980 | 24 | cooling | 0.41 | 47% | 20.72% | 38.9797 | 15.5919 | 44.9046 | 7.4841
Southern drylarge MFH - 5 floors1970-1980cooling24 | Southern dry | large MFH - 5 floors | 1970-1980 | 24 | cooling | 0.32 | 26.5% | 20.72% | 38.7199 | 15.4879 | 44.6053 | 7.4342
Southern drylarge MFH - 7 floors1970-1980cooling24 | Southern dry | large MFH - 7 floors | 1970-1980 | 24 | cooling | 0.28 | 26.5% | 20.72% | 38.6085 | 15.4434 | 44.477 | 7.4128
Southern drylarge MFH - 3 floors1970-1980cooling26 | Southern dry | large MFH - 3 floors | 1970-1980 | 26 | cooling | 0.41 | 47% | 20.72% | 21.2713 | 8.5085 | 24.5045 | 4.0841
Southern drylarge MFH - 5 floors1970-1980cooling26 | Southern dry | large MFH - 5 floors | 1970-1980 | 26 | cooling | 0.32 | 26.5% | 20.72% | 21.4402 | 8.5761 | 24.6991 | 4.1165
Southern drylarge MFH - 7 floors1970-1980cooling26 | Southern dry | large MFH - 7 floors | 1970-1980 | 26 | cooling | 0.28 | 26.5% | 20.72% | 21.5126 | 8.605 | 24.7825 | 4.1304
Southern drylarge MFH - 3 floors1980-1990cooling20 | Southern dry | large MFH - 3 floors | 1980-1990 | 20 | cooling | 0.41 | 47% | 13.37% | 77.4738 | 30.9895 | 89.2498 | 14.875
Southern drylarge MFH - 5 floors1980-1990cooling20 | Southern dry | large MFH - 5 floors | 1980-1990 | 20 | cooling | 0.32 | 26.5% | 13.37% | 74.8937 | 29.9575 | 86.2776 | 14.3796
Southern drylarge MFH - 7 floors1980-1990cooling20 | Southern dry | large MFH - 7 floors | 1980-1990 | 20 | cooling | 0.28 | 26.5% | 13.37% | 73.788 | 29.5152 | 85.0038 | 14.1673
Southern drylarge MFH - 3 floors1980-1990cooling22 | Southern dry | large MFH - 3 floors | 1980-1990 | 22 | cooling | 0.41 | 47% | 13.37% | 57.6021 | 23.0408 | 66.3576 | 11.0596
Southern drylarge MFH - 5 floors1980-1990cooling22 | Southern dry | large MFH - 5 floors | 1980-1990 | 22 | cooling | 0.32 | 26.5% | 13.37% | 56.1356 | 22.4543 | 64.6683 | 10.778
Southern drylarge MFH - 7 floors1980-1990cooling22 | Southern dry | large MFH - 7 floors | 1980-1990 | 22 | cooling | 0.28 | 26.5% | 13.37% | 55.5072 | 22.2029 | 63.9443 | 10.6574
Southern drylarge MFH - 3 floors1980-1990cooling24 | Southern dry | large MFH - 3 floors | 1980-1990 | 24 | cooling | 0.41 | 47% | 13.37% | 41.3375 | 16.535 | 47.6208 | 7.9368
Southern drylarge MFH - 5 floors1980-1990cooling24 | Southern dry | large MFH - 5 floors | 1980-1990 | 24 | cooling | 0.32 | 26.5% | 13.37% | 40.7671 | 16.3068 | 46.9637 | 7.8273
Southern drylarge MFH - 7 floors1980-1990cooling24 | Southern dry | large MFH - 7 floors | 1980-1990 | 24 | cooling | 0.28 | 26.5% | 13.37% | 40.5227 | 16.2091 | 46.6821 | 7.7804
Southern drylarge MFH - 3 floors1980-1990cooling26 | Southern dry | large MFH - 3 floors | 1980-1990 | 26 | cooling | 0.41 | 47% | 13.37% | 24.0812 | 9.6325 | 27.7416 | 4.6236
Southern drylarge MFH - 5 floors1980-1990cooling26 | Southern dry | large MFH - 5 floors | 1980-1990 | 26 | cooling | 0.32 | 26.5% | 13.37% | 24.0099 | 9.6039 | 27.6594 | 4.6099
Southern drylarge MFH - 7 floors1980-1990cooling26 | Southern dry | large MFH - 7 floors | 1980-1990 | 26 | cooling | 0.28 | 26.5% | 13.37% | 23.9793 | 9.5917 | 27.6241 | 4.604
Southern drylarge MFH - 3 floors1990-2000cooling20 | Southern dry | large MFH - 3 floors | 1990-2000 | 20 | cooling | 0.41 | 47% | 16.28% | 76.9776 | 30.791 | 88.6782 | 14.7797
Southern drylarge MFH - 5 floors1990-2000cooling20 | Southern dry | large MFH - 5 floors | 1990-2000 | 20 | cooling | 0.32 | 26.5% | 16.28% | 74.4862 | 29.7945 | 85.8081 | 14.3013
Southern drylarge MFH - 7 floors1990-2000cooling20 | Southern dry | large MFH - 7 floors | 1990-2000 | 20 | cooling | 0.28 | 26.5% | 16.28% | 73.4184 | 29.3674 | 84.578 | 14.0963
Southern drylarge MFH - 3 floors1990-2000cooling22 | Southern dry | large MFH - 3 floors | 1990-2000 | 22 | cooling | 0.41 | 47% | 16.28% | 57.364 | 22.9456 | 66.0833 | 11.0139
Southern drylarge MFH - 5 floors1990-2000cooling22 | Southern dry | large MFH - 5 floors | 1990-2000 | 22 | cooling | 0.32 | 26.5% | 16.28% | 55.9665 | 22.3866 | 64.4734 | 10.7456
Southern drylarge MFH - 7 floors1990-2000cooling22 | Southern dry | large MFH - 7 floors | 1990-2000 | 22 | cooling | 0.28 | 26.5% | 16.28% | 55.3675 | 22.147 | 63.7834 | 10.6306
Southern drylarge MFH - 3 floors1990-2000cooling24 | Southern dry | large MFH - 3 floors | 1990-2000 | 24 | cooling | 0.41 | 47% | 16.28% | 41.3005 | 16.5202 | 47.5782 | 7.9297
Southern drylarge MFH - 5 floors1990-2000cooling24 | Southern dry | large MFH - 5 floors | 1990-2000 | 24 | cooling | 0.32 | 26.5% | 16.28% | 40.7676 | 16.307 | 46.9642 | 7.8274
Southern drylarge MFH - 7 floors1990-2000cooling24 | Southern dry | large MFH - 7 floors | 1990-2000 | 24 | cooling | 0.28 | 26.5% | 16.28% | 40.5391 | 16.2157 | 46.7011 | 7.7835
Southern drylarge MFH - 3 floors1990-2000cooling26 | Southern dry | large MFH - 3 floors | 1990-2000 | 26 | cooling | 0.41 | 47% | 16.28% | 24.1446 | 9.6579 | 27.8146 | 4.6358
Southern drylarge MFH - 5 floors1990-2000cooling26 | Southern dry | large MFH - 5 floors | 1990-2000 | 26 | cooling | 0.32 | 26.5% | 16.28% | 24.1003 | 9.6401 | 27.7635 | 4.6272
Southern drylarge MFH - 7 floors1990-2000cooling26 | Southern dry | large MFH - 7 floors | 1990-2000 | 26 | cooling | 0.28 | 26.5% | 16.28% | 24.0812 | 9.6325 | 27.7416 | 4.6236
Southern drylarge MFH - 3 floorspost 2000cooling20 | Southern dry | large MFH - 3 floors | post 2000 | 20 | cooling | 0.41 | 47% | 15.09% | 71.2003 | 28.4801 | 82.0227 | 13.6705
Southern drylarge MFH - 5 floorspost 2000cooling20 | Southern dry | large MFH - 5 floors | post 2000 | 20 | cooling | 0.32 | 26.5% | 15.09% | 70.29 | 28.116 | 80.974 | 13.4957
Southern drylarge MFH - 7 floorspost 2000cooling20 | Southern dry | large MFH - 7 floors | post 2000 | 20 | cooling | 0.28 | 26.5% | 15.09% | 69.8998 | 27.9599 | 80.5246 | 13.4208
Southern drylarge MFH - 3 floorspost 2000cooling22 | Southern dry | large MFH - 3 floors | post 2000 | 22 | cooling | 0.41 | 47% | 15.09% | 54.2148 | 21.6859 | 62.4555 | 10.4092
Southern drylarge MFH - 5 floorspost 2000cooling22 | Southern dry | large MFH - 5 floors | post 2000 | 22 | cooling | 0.32 | 26.5% | 15.09% | 53.9838 | 21.5935 | 62.1894 | 10.3649
Southern drylarge MFH - 7 floorspost 2000cooling22 | Southern dry | large MFH - 7 floors | post 2000 | 22 | cooling | 0.28 | 26.5% | 15.09% | 53.8848 | 21.5539 | 62.0753 | 10.3459
Southern drylarge MFH - 3 floorspost 2000cooling24 | Southern dry | large MFH - 3 floors | post 2000 | 24 | cooling | 0.41 | 47% | 15.09% | 40.3059 | 16.1224 | 46.4324 | 7.7387
Southern drylarge MFH - 5 floorspost 2000cooling24 | Southern dry | large MFH - 5 floors | post 2000 | 24 | cooling | 0.32 | 26.5% | 15.09% | 40.6383 | 16.2553 | 46.8154 | 7.8026
Southern drylarge MFH - 7 floorspost 2000cooling24 | Southern dry | large MFH - 7 floors | post 2000 | 24 | cooling | 0.28 | 26.5% | 15.09% | 40.7808 | 16.3123 | 46.9795 | 7.8299
Southern drylarge MFH - 3 floorspost 2000cooling26 | Southern dry | large MFH - 3 floors | post 2000 | 26 | cooling | 0.41 | 47% | 15.09% | 24.2318 | 9.6927 | 27.915 | 4.6525
Southern drylarge MFH - 5 floorspost 2000cooling26 | Southern dry | large MFH - 5 floors | post 2000 | 26 | cooling | 0.32 | 26.5% | 15.09% | 24.7928 | 9.9171 | 28.5612 | 4.7602
Southern drylarge MFH - 7 floorspost 2000cooling26 | Southern dry | large MFH - 7 floors | post 2000 | 26 | cooling | 0.28 | 26.5% | 15.09% | 25.0332 | 10.0133 | 28.8382 | 4.8064
Southern drylarge MFH - average - all typespre 1945cooling20 | Southern dry | large MFH - average - all types | pre 1945 | 20 | cooling |  |  | 0.272% | 81.8667 | 32.7467 | 94.3105 | 15.7184
Southern drylarge MFH - average - all typespre 1945cooling22 | Southern dry | large MFH - average - all types | pre 1945 | 22 | cooling |  |  | 0.272% | 59.2156 | 23.6862 | 68.2163 | 11.3694
Southern drylarge MFH - average - all typespre 1945cooling24 | Southern dry | large MFH - average - all types | pre 1945 | 24 | cooling |  |  | 0.272% | 40.9219 | 16.3687 | 47.142 | 7.857
Southern drylarge MFH - average - all typespre 1945cooling26 | Southern dry | large MFH - average - all types | pre 1945 | 26 | cooling |  |  | 0.272% | 22.9194 | 9.1678 | 26.4031 | 4.4005
Southern drylarge MFH - average - all types1945-1970cooling20 | Southern dry | large MFH - average - all types | 1945-1970 | 20 | cooling |  |  | 34.18% | 77.9909 | 31.1964 | 89.8455 | 14.9742
Southern drylarge MFH - average - all types1945-1970cooling22 | Southern dry | large MFH - average - all types | 1945-1970 | 22 | cooling |  |  | 34.18% | 56.5162 | 22.6065 | 65.1066 | 10.8511
Southern drylarge MFH - average - all types1945-1970cooling24 | Southern dry | large MFH - average - all types | 1945-1970 | 24 | cooling |  |  | 34.18% | 39.1156 | 15.6463 | 45.0612 | 7.5102
Southern drylarge MFH - average - all types1945-1970cooling26 | Southern dry | large MFH - average - all types | 1945-1970 | 26 | cooling |  |  | 34.18% | 21.5873 | 8.6349 | 24.8685 | 4.1448
Southern drylarge MFH - average - all types1970-1980cooling20 | Southern dry | large MFH - average - all types | 1970-1980 | 20 | cooling |  |  | 20.72% | 77.4429 | 30.9772 | 89.2142 | 14.869
Southern drylarge MFH - average - all types1970-1980cooling22 | Southern dry | large MFH - average - all types | 1970-1980 | 22 | cooling |  |  | 20.72% | 56.0875 | 22.435 | 64.6128 | 10.7688
Southern drylarge MFH - average - all types1970-1980cooling24 | Southern dry | large MFH - average - all types | 1970-1980 | 24 | cooling |  |  | 20.72% | 38.8125 | 15.525 | 44.712 | 7.452
Southern drylarge MFH - average - all types1970-1980cooling26 | Southern dry | large MFH - average - all types | 1970-1980 | 26 | cooling |  |  | 20.72% | 21.38 | 8.552 | 24.6298 | 4.105
Southern drylarge MFH - average - all types1980-1990cooling20 | Southern dry | large MFH - average - all types | 1980-1990 | 20 | cooling |  |  | 13.37% | 75.8133 | 30.3253 | 87.337 | 14.5562
Southern drylarge MFH - average - all types1980-1990cooling22 | Southern dry | large MFH - average - all types | 1980-1990 | 22 | cooling |  |  | 13.37% | 56.6583 | 22.6633 | 65.2704 | 10.8784
Southern drylarge MFH - average - all types1980-1990cooling24 | Southern dry | large MFH - average - all types | 1980-1990 | 24 | cooling |  |  | 13.37% | 40.9704 | 16.3882 | 47.1979 | 7.8663
Southern drylarge MFH - average - all types1980-1990cooling26 | Southern dry | large MFH - average - all types | 1980-1990 | 26 | cooling |  |  | 13.37% | 24.0353 | 9.6141 | 27.6887 | 4.6148
Southern drylarge MFH - average - all types1990-2000cooling20 | Southern dry | large MFH - average - all types | 1990-2000 | 20 | cooling |  |  | 16.28% | 75.3742 | 30.1497 | 86.8311 | 14.4718
Southern drylarge MFH - average - all types1990-2000cooling22 | Southern dry | large MFH - average - all types | 1990-2000 | 22 | cooling |  |  | 16.28% | 56.4646 | 22.5858 | 65.0472 | 10.8412
Southern drylarge MFH - average - all types1990-2000cooling24 | Southern dry | large MFH - average - all types | 1990-2000 | 24 | cooling |  |  | 16.28% | 40.9575 | 16.383 | 47.1831 | 7.8638
Southern drylarge MFH - average - all types1990-2000cooling26 | Southern dry | large MFH - average - all types | 1990-2000 | 26 | cooling |  |  | 16.28% | 24.1161 | 9.6464 | 27.7817 | 4.6303
Southern drylarge MFH - average - all typespost 2000cooling20 | Southern dry | large MFH - average - all types | post 2000 | 20 | cooling |  |  | 15.09% | 70.6144 | 28.2458 | 81.3478 | 13.558
Southern drylarge MFH - average - all typespost 2000cooling22 | Southern dry | large MFH - average - all types | post 2000 | 22 | cooling |  |  | 15.09% | 54.0662 | 21.6265 | 62.2842 | 10.3807
Southern drylarge MFH - average - all typespost 2000cooling24 | Southern dry | large MFH - average - all types | post 2000 | 24 | cooling |  |  | 15.09% | 40.5198 | 16.2079 | 46.6789 | 7.7798
Southern drylarge MFH - average - all typespost 2000cooling26 | Southern dry | large MFH - average - all types | post 2000 | 26 | cooling |  |  | 15.09% | 24.5928 | 9.8371 | 28.3309 | 4.7218
Southern drylarge MFH - average - all types - all agescooling20 | Southern dry | large MFH - average - all types - all ages |  | 20 | cooling |  |  |  | 76.0557 | 30.4223 | 87.6162 | 14.6027
Southern drylarge MFH - average - all types - all agescooling22 | Southern dry | large MFH - average - all types - all ages |  | 22 | cooling |  |  |  | 56.0751 | 22.43 | 64.5985 | 10.7664
Southern drylarge MFH - average - all types - all agescooling24 | Southern dry | large MFH - average - all types - all ages |  | 24 | cooling |  |  |  | 39.8181 | 15.9272 | 45.8705 | 7.6451
Southern drylarge MFH - average - all types - all agescooling26 | Southern dry | large MFH - average - all types - all ages |  | 26 | cooling |  |  |  | 22.7416 | 9.0966 | 26.1983 | 4.3664
Mediterraneanlarge MFH - 3 floorspre 1945cooling20 | Mediterranean | large MFH - 3 floors | pre 1945 | 20 | cooling | 0.41 | 69% | 18.95% | 106.2802 | 42.5121 | 122.4348 | 20.4058
Mediterraneanlarge MFH - 5 floorspre 1945cooling20 | Mediterranean | large MFH - 5 floors | pre 1945 | 20 | cooling | 0.32 | 15.5% | 18.95% | 101.7923 | 40.7169 | 117.2648 | 19.5441
Mediterraneanlarge MFH - 7 floorspre 1945cooling20 | Mediterranean | large MFH - 7 floors | pre 1945 | 20 | cooling | 0.28 | 15.5% | 18.95% | 99.8689 | 39.9476 | 115.049 | 19.1748
Mediterraneanlarge MFH - 3 floorspre 1945cooling22 | Mediterranean | large MFH - 3 floors | pre 1945 | 22 | cooling | 0.41 | 69% | 18.95% | 77.0068 | 30.8027 | 88.7118 | 14.7853
Mediterraneanlarge MFH - 5 floorspre 1945cooling22 | Mediterranean | large MFH - 5 floors | pre 1945 | 22 | cooling | 0.32 | 15.5% | 18.95% | 74.3544 | 29.7418 | 85.6563 | 14.2761
Mediterraneanlarge MFH - 7 floorspre 1945cooling22 | Mediterranean | large MFH - 7 floors | pre 1945 | 22 | cooling | 0.28 | 15.5% | 18.95% | 73.2177 | 29.2871 | 84.3468 | 14.0578
Mediterraneanlarge MFH - 3 floorspre 1945cooling24 | Mediterranean | large MFH - 3 floors | pre 1945 | 24 | cooling | 0.41 | 69% | 18.95% | 52.67 | 21.068 | 60.6758 | 10.1126
Mediterraneanlarge MFH - 5 floorspre 1945cooling24 | Mediterranean | large MFH - 5 floors | pre 1945 | 24 | cooling | 0.32 | 15.5% | 18.95% | 51.3816 | 20.5527 | 59.1916 | 9.8653
Mediterraneanlarge MFH - 7 floorspre 1945cooling24 | Mediterranean | large MFH - 7 floors | pre 1945 | 24 | cooling | 0.28 | 15.5% | 18.95% | 50.8295 | 20.3318 | 58.5555 | 9.7593
Mediterraneanlarge MFH - 3 floorspre 1945cooling26 | Mediterranean | large MFH - 3 floors | pre 1945 | 26 | cooling | 0.41 | 69% | 18.95% | 29.3917 | 11.7567 | 33.8593 | 5.6432
Mediterraneanlarge MFH - 5 floorspre 1945cooling26 | Mediterranean | large MFH - 5 floors | pre 1945 | 26 | cooling | 0.32 | 15.5% | 18.95% | 28.6262 | 11.4505 | 32.9773 | 5.4962
Mediterraneanlarge MFH - 7 floorspre 1945cooling26 | Mediterranean | large MFH - 7 floors | pre 1945 | 26 | cooling | 0.28 | 15.5% | 18.95% | 28.2981 | 11.3192 | 32.5994 | 5.4332
Mediterraneanlarge MFH - 3 floors1945-1970cooling20 | Mediterranean | large MFH - 3 floors | 1945-1970 | 20 | cooling | 0.41 | 69% | 39.89% | 104.3995 | 41.7598 | 120.2682 | 20.0447
Mediterraneanlarge MFH - 5 floors1945-1970cooling20 | Mediterranean | large MFH - 5 floors | 1945-1970 | 20 | cooling | 0.32 | 15.5% | 39.89% | 99.8462 | 39.9385 | 115.0228 | 19.1705
Mediterraneanlarge MFH - 7 floors1945-1970cooling20 | Mediterranean | large MFH - 7 floors | 1945-1970 | 20 | cooling | 0.28 | 15.5% | 39.89% | 97.8948 | 39.1579 | 112.7748 | 18.7958
Mediterraneanlarge MFH - 3 floors1945-1970cooling22 | Mediterranean | large MFH - 3 floors | 1945-1970 | 22 | cooling | 0.41 | 69% | 39.89% | 75.7491 | 30.2996 | 87.2629 | 14.5438
Mediterraneanlarge MFH - 5 floors1945-1970cooling22 | Mediterranean | large MFH - 5 floors | 1945-1970 | 22 | cooling | 0.32 | 15.5% | 39.89% | 73.0263 | 29.2105 | 84.1263 | 14.021
Mediterraneanlarge MFH - 7 floors1945-1970cooling22 | Mediterranean | large MFH - 7 floors | 1945-1970 | 22 | cooling | 0.28 | 15.5% | 39.89% | 71.8594 | 28.7438 | 82.782 | 13.797
Mediterraneanlarge MFH - 3 floors1945-1970cooling24 | Mediterranean | large MFH - 3 floors | 1945-1970 | 24 | cooling | 0.41 | 69% | 39.89% | 51.7524 | 20.701 | 59.6188 | 9.9365
Mediterraneanlarge MFH - 5 floors1945-1970cooling24 | Mediterranean | large MFH - 5 floors | 1945-1970 | 24 | cooling | 0.32 | 15.5% | 39.89% | 50.4455 | 20.1782 | 58.1132 | 9.6855
Mediterraneanlarge MFH - 7 floors1945-1970cooling24 | Mediterranean | large MFH - 7 floors | 1945-1970 | 24 | cooling | 0.28 | 15.5% | 39.89% | 49.8854 | 19.9541 | 57.4679 | 9.578
Mediterraneanlarge MFH - 3 floors1945-1970cooling26 | Mediterranean | large MFH - 3 floors | 1945-1970 | 26 | cooling | 0.41 | 69% | 39.89% | 28.9638 | 11.5855 | 33.3663 | 5.5611
Mediterraneanlarge MFH - 5 floors1945-1970cooling26 | Mediterranean | large MFH - 5 floors | 1945-1970 | 26 | cooling | 0.32 | 15.5% | 39.89% | 28.1796 | 11.2718 | 32.4629 | 5.4105
Mediterraneanlarge MFH - 7 floors1945-1970cooling26 | Mediterranean | large MFH - 7 floors | 1945-1970 | 26 | cooling | 0.28 | 15.5% | 39.89% | 27.8435 | 11.1374 | 32.0757 | 5.3459
Mediterraneanlarge MFH - 3 floors1970-1980cooling20 | Mediterranean | large MFH - 3 floors | 1970-1980 | 20 | cooling | 0.41 | 69% | 18.58% | 106.3462 | 42.5385 | 122.5108 | 20.4185
Mediterraneanlarge MFH - 5 floors1970-1980cooling20 | Mediterranean | large MFH - 5 floors | 1970-1980 | 20 | cooling | 0.32 | 15.5% | 18.58% | 101.8731 | 40.7492 | 117.3578 | 19.5596
Mediterraneanlarge MFH - 7 floors1970-1980cooling20 | Mediterranean | large MFH - 7 floors | 1970-1980 | 20 | cooling | 0.28 | 15.5% | 18.58% | 99.956 | 39.9824 | 115.1494 | 19.1916
Mediterraneanlarge MFH - 3 floors1970-1980cooling22 | Mediterranean | large MFH - 3 floors | 1970-1980 | 22 | cooling | 0.41 | 69% | 18.58% | 77.9324 | 31.173 | 89.7782 | 14.963
Mediterraneanlarge MFH - 5 floors1970-1980cooling22 | Mediterranean | large MFH - 5 floors | 1970-1980 | 22 | cooling | 0.32 | 15.5% | 18.58% | 75.3094 | 30.1237 | 86.7564 | 14.4594
Mediterraneanlarge MFH - 7 floors1970-1980cooling22 | Mediterranean | large MFH - 7 floors | 1970-1980 | 22 | cooling | 0.28 | 15.5% | 18.58% | 74.1852 | 29.6741 | 85.4613 | 14.2436
Mediterraneanlarge MFH - 3 floors1970-1980cooling24 | Mediterranean | large MFH - 3 floors | 1970-1980 | 24 | cooling | 0.41 | 69% | 18.58% | 53.8918 | 21.5567 | 62.0834 | 10.3472
Mediterraneanlarge MFH - 5 floors1970-1980cooling24 | Mediterranean | large MFH - 5 floors | 1970-1980 | 24 | cooling | 0.32 | 15.5% | 18.58% | 52.6658 | 21.0663 | 60.6711 | 10.1118
Mediterraneanlarge MFH - 7 floors1970-1980cooling24 | Mediterranean | large MFH - 7 floors | 1970-1980 | 24 | cooling | 0.28 | 15.5% | 18.58% | 52.1404 | 20.8562 | 60.0658 | 10.011
Mediterraneanlarge MFH - 3 floors1970-1980cooling26 | Mediterranean | large MFH - 3 floors | 1970-1980 | 26 | cooling | 0.41 | 69% | 18.58% | 30.5783 | 12.2313 | 35.2261 | 5.871
Mediterraneanlarge MFH - 5 floors1970-1980cooling26 | Mediterranean | large MFH - 5 floors | 1970-1980 | 26 | cooling | 0.32 | 15.5% | 18.58% | 29.9342 | 11.9737 | 34.4842 | 5.7474
Mediterraneanlarge MFH - 7 floors1970-1980cooling26 | Mediterranean | large MFH - 7 floors | 1970-1980 | 26 | cooling | 0.28 | 15.5% | 18.58% | 29.6582 | 11.8633 | 34.1662 | 5.6944
Mediterraneanlarge MFH - 3 floors1980-1990cooling20 | Mediterranean | large MFH - 3 floors | 1980-1990 | 20 | cooling | 0.41 | 69% | 12.37% | 106.0261 | 42.4104 | 122.142 | 20.357
Mediterraneanlarge MFH - 5 floors1980-1990cooling20 | Mediterranean | large MFH - 5 floors | 1980-1990 | 20 | cooling | 0.32 | 15.5% | 12.37% | 101.6992 | 40.6797 | 117.1575 | 19.5262
Mediterraneanlarge MFH - 7 floors1980-1990cooling20 | Mediterranean | large MFH - 7 floors | 1980-1990 | 20 | cooling | 0.28 | 15.5% | 12.37% | 99.8448 | 39.9379 | 115.0213 | 19.1702
Mediterraneanlarge MFH - 3 floors1980-1990cooling22 | Mediterranean | large MFH - 3 floors | 1980-1990 | 22 | cooling | 0.41 | 69% | 12.37% | 79 | 31.6 | 91.0081 | 15.168
Mediterraneanlarge MFH - 5 floors1980-1990cooling22 | Mediterranean | large MFH - 5 floors | 1980-1990 | 22 | cooling | 0.32 | 15.5% | 12.37% | 76.4078 | 30.5631 | 88.0218 | 14.6703
Mediterraneanlarge MFH - 7 floors1980-1990cooling22 | Mediterranean | large MFH - 7 floors | 1980-1990 | 22 | cooling | 0.28 | 15.5% | 12.37% | 75.2968 | 30.1187 | 86.7419 | 14.457
Mediterraneanlarge MFH - 3 floors1980-1990cooling24 | Mediterranean | large MFH - 3 floors | 1980-1990 | 24 | cooling | 0.41 | 69% | 12.37% | 55.6947 | 22.2779 | 64.1603 | 10.6934
Mediterraneanlarge MFH - 5 floors1980-1990cooling24 | Mediterranean | large MFH - 5 floors | 1980-1990 | 24 | cooling | 0.32 | 15.5% | 12.37% | 54.6459 | 21.8584 | 62.9521 | 10.492
Mediterraneanlarge MFH - 7 floors1980-1990cooling24 | Mediterranean | large MFH - 7 floors | 1980-1990 | 24 | cooling | 0.28 | 15.5% | 12.37% | 54.1965 | 21.6786 | 62.4343 | 10.4057
Mediterraneanlarge MFH - 3 floors1980-1990cooling26 | Mediterranean | large MFH - 3 floors | 1980-1990 | 26 | cooling | 0.41 | 69% | 12.37% | 32.6116 | 13.0446 | 37.5685 | 6.2614
Mediterraneanlarge MFH - 5 floors1980-1990cooling26 | Mediterranean | large MFH - 5 floors | 1980-1990 | 26 | cooling | 0.32 | 15.5% | 12.37% | 32.1028 | 12.8411 | 36.9824 | 6.1637
Mediterraneanlarge MFH - 7 floors1980-1990cooling26 | Mediterranean | large MFH - 7 floors | 1980-1990 | 26 | cooling | 0.28 | 15.5% | 12.37% | 31.8847 | 12.7539 | 36.7312 | 6.1219
Mediterraneanlarge MFH - 3 floors1990-2000cooling20 | Mediterranean | large MFH - 3 floors | 1990-2000 | 20 | cooling | 0.41 | 69% | 6.812% | 105.6396 | 42.2559 | 121.6969 | 20.2828
Mediterraneanlarge MFH - 5 floors1990-2000cooling20 | Mediterranean | large MFH - 5 floors | 1990-2000 | 20 | cooling | 0.32 | 15.5% | 6.812% | 101.3716 | 40.5486 | 116.78 | 19.4633
Mediterraneanlarge MFH - 7 floors1990-2000cooling20 | Mediterranean | large MFH - 7 floors | 1990-2000 | 20 | cooling | 0.28 | 15.5% | 6.812% | 99.5424 | 39.817 | 114.6728 | 19.1121
Mediterraneanlarge MFH - 3 floors1990-2000cooling22 | Mediterranean | large MFH - 3 floors | 1990-2000 | 22 | cooling | 0.41 | 69% | 6.812% | 78.9994 | 31.5998 | 91.0073 | 15.1679
Mediterraneanlarge MFH - 5 floors1990-2000cooling22 | Mediterranean | large MFH - 5 floors | 1990-2000 | 22 | cooling | 0.32 | 15.5% | 6.812% | 76.4611 | 30.5844 | 88.0832 | 14.6805
Mediterraneanlarge MFH - 7 floors1990-2000cooling22 | Mediterranean | large MFH - 7 floors | 1990-2000 | 22 | cooling | 0.28 | 15.5% | 6.812% | 75.3733 | 30.1493 | 86.83 | 14.4717
Mediterraneanlarge MFH - 3 floors1990-2000cooling24 | Mediterranean | large MFH - 3 floors | 1990-2000 | 24 | cooling | 0.41 | 69% | 6.812% | 55.9418 | 22.3767 | 64.4449 | 10.7408
Mediterraneanlarge MFH - 5 floors1990-2000cooling24 | Mediterranean | large MFH - 5 floors | 1990-2000 | 24 | cooling | 0.32 | 15.5% | 6.812% | 54.9847 | 21.9939 | 63.3424 | 10.5571
Mediterraneanlarge MFH - 7 floors1990-2000cooling24 | Mediterranean | large MFH - 7 floors | 1990-2000 | 24 | cooling | 0.28 | 15.5% | 6.812% | 54.5746 | 21.8298 | 62.8699 | 10.4783
Mediterraneanlarge MFH - 3 floors1990-2000cooling26 | Mediterranean | large MFH - 3 floors | 1990-2000 | 26 | cooling | 0.41 | 69% | 6.812% | 32.9445 | 13.1778 | 37.9521 | 6.3254
Mediterraneanlarge MFH - 5 floors1990-2000cooling26 | Mediterranean | large MFH - 5 floors | 1990-2000 | 26 | cooling | 0.32 | 15.5% | 6.812% | 32.5546 | 13.0218 | 37.5029 | 6.2505
Mediterraneanlarge MFH - 7 floors1990-2000cooling26 | Mediterranean | large MFH - 7 floors | 1990-2000 | 26 | cooling | 0.28 | 15.5% | 6.812% | 32.3875 | 12.955 | 37.3104 | 6.2184
Mediterraneanlarge MFH - 3 floorspost 2000cooling20 | Mediterranean | large MFH - 3 floors | post 2000 | 20 | cooling | 0.41 | 69% | 3.574% | 106.2825 | 42.513 | 122.4375 | 20.4062
Mediterraneanlarge MFH - 5 floorspost 2000cooling20 | Mediterranean | large MFH - 5 floors | post 2000 | 20 | cooling | 0.32 | 15.5% | 3.574% | 101.8256 | 40.7302 | 117.3031 | 19.5505
Mediterraneanlarge MFH - 7 floorspost 2000cooling20 | Mediterranean | large MFH - 7 floors | post 2000 | 20 | cooling | 0.28 | 15.5% | 3.574% | 99.9155 | 39.9662 | 115.1026 | 19.1838
Mediterraneanlarge MFH - 3 floorspost 2000cooling22 | Mediterranean | large MFH - 3 floors | post 2000 | 22 | cooling | 0.41 | 69% | 3.574% | 79.8633 | 31.9453 | 92.0025 | 15.3338
Mediterraneanlarge MFH - 5 floorspost 2000cooling22 | Mediterranean | large MFH - 5 floors | post 2000 | 22 | cooling | 0.32 | 15.5% | 3.574% | 77.2016 | 30.8806 | 88.9362 | 14.8227
Mediterraneanlarge MFH - 7 floorspost 2000cooling22 | Mediterranean | large MFH - 7 floors | post 2000 | 22 | cooling | 0.28 | 15.5% | 3.574% | 76.0609 | 30.4243 | 87.6221 | 14.6037
Mediterraneanlarge MFH - 3 floorspost 2000cooling24 | Mediterranean | large MFH - 3 floors | post 2000 | 24 | cooling | 0.41 | 69% | 3.574% | 56.9891 | 22.7956 | 65.6514 | 10.9419
Mediterraneanlarge MFH - 5 floorspost 2000cooling24 | Mediterranean | large MFH - 5 floors | post 2000 | 24 | cooling | 0.32 | 15.5% | 3.574% | 55.754 | 22.3016 | 64.2286 | 10.7048
Mediterraneanlarge MFH - 7 floorspost 2000cooling24 | Mediterranean | large MFH - 7 floors | post 2000 | 24 | cooling | 0.28 | 15.5% | 3.574% | 55.2246 | 22.0899 | 63.6188 | 10.6031
Mediterraneanlarge MFH - 3 floorspost 2000cooling26 | Mediterranean | large MFH - 3 floors | post 2000 | 26 | cooling | 0.41 | 69% | 3.574% | 33.9803 | 13.5921 | 39.1453 | 6.5242
Mediterraneanlarge MFH - 5 floorspost 2000cooling26 | Mediterranean | large MFH - 5 floors | post 2000 | 26 | cooling | 0.32 | 15.5% | 3.574% | 33.3145 | 13.3258 | 38.3783 | 6.3964
Mediterraneanlarge MFH - 7 floorspost 2000cooling26 | Mediterranean | large MFH - 7 floors | post 2000 | 26 | cooling | 0.28 | 15.5% | 3.574% | 33.0292 | 13.2117 | 38.0496 | 6.3416
Mediterraneanlarge MFH - average - all typespre 1945cooling20 | Mediterranean | large MFH - average - all types | pre 1945 | 20 | cooling |  |  | 18.95% | 104.5909 | 41.8363 | 120.4887 | 20.0814
Mediterraneanlarge MFH - average - all typespre 1945cooling22 | Mediterranean | large MFH - average - all types | pre 1945 | 22 | cooling |  |  | 18.95% | 76.0084 | 30.4033 | 87.5616 | 14.5936
Mediterraneanlarge MFH - average - all typespre 1945cooling24 | Mediterranean | large MFH - average - all types | pre 1945 | 24 | cooling |  |  | 18.95% | 52.185 | 20.874 | 60.1171 | 10.0195
Mediterraneanlarge MFH - average - all typespre 1945cooling26 | Mediterranean | large MFH - average - all types | pre 1945 | 26 | cooling |  |  | 18.95% | 29.1036 | 11.6414 | 33.5273 | 5.5879
Mediterraneanlarge MFH - average - all types1945-1970cooling20 | Mediterranean | large MFH - average - all types | 1945-1970 | 20 | cooling |  |  | 39.89% | 102.6855 | 41.0742 | 118.2937 | 19.7156
Mediterraneanlarge MFH - average - all types1945-1970cooling22 | Mediterranean | large MFH - average - all types | 1945-1970 | 22 | cooling |  |  | 39.89% | 74.7241 | 29.8897 | 86.0822 | 14.347
Mediterraneanlarge MFH - average - all types1945-1970cooling24 | Mediterranean | large MFH - average - all types | 1945-1970 | 24 | cooling |  |  | 39.89% | 51.2605 | 20.5042 | 59.052 | 9.842
Mediterraneanlarge MFH - average - all types1945-1970cooling26 | Mediterranean | large MFH - average - all types | 1945-1970 | 26 | cooling |  |  | 39.89% | 28.6686 | 11.4674 | 33.0262 | 5.5044
Mediterraneanlarge MFH - average - all types1970-1980cooling20 | Mediterranean | large MFH - average - all types | 1970-1980 | 20 | cooling |  |  | 18.58% | 104.6624 | 41.865 | 120.5711 | 20.0952
Mediterraneanlarge MFH - average - all types1970-1980cooling22 | Mediterranean | large MFH - average - all types | 1970-1980 | 22 | cooling |  |  | 18.58% | 76.945 | 30.778 | 88.6407 | 14.7734
Mediterraneanlarge MFH - average - all types1970-1980cooling24 | Mediterranean | large MFH - average - all types | 1970-1980 | 24 | cooling |  |  | 18.58% | 53.4303 | 21.3721 | 61.5517 | 10.2586
Mediterraneanlarge MFH - average - all types1970-1980cooling26 | Mediterranean | large MFH - average - all types | 1970-1980 | 26 | cooling |  |  | 18.58% | 30.3358 | 12.1343 | 34.9468 | 5.8245
Mediterraneanlarge MFH - average - all types1980-1990cooling20 | Mediterranean | large MFH - average - all types | 1980-1990 | 20 | cooling |  |  | 12.37% | 104.3973 | 41.7589 | 120.2657 | 20.0443
Mediterraneanlarge MFH - average - all types1980-1990cooling22 | Mediterranean | large MFH - average - all types | 1980-1990 | 22 | cooling |  |  | 12.37% | 78.0242 | 31.2097 | 89.8839 | 14.9807
Mediterraneanlarge MFH - average - all types1980-1990cooling24 | Mediterranean | large MFH - average - all types | 1980-1990 | 24 | cooling |  |  | 12.37% | 55.2999 | 22.12 | 63.7055 | 10.6176
Mediterraneanlarge MFH - average - all types1980-1990cooling26 | Mediterranean | large MFH - average - all types | 1980-1990 | 26 | cooling |  |  | 12.37% | 32.42 | 12.968 | 37.3479 | 6.2246
Mediterraneanlarge MFH - average - all types1990-2000cooling20 | Mediterranean | large MFH - average - all types | 1990-2000 | 20 | cooling |  |  | 6.812% | 104.033 | 41.6132 | 119.846 | 19.9743
Mediterraneanlarge MFH - average - all types1990-2000cooling22 | Mediterranean | large MFH - average - all types | 1990-2000 | 22 | cooling |  |  | 6.812% | 78.0439 | 31.2176 | 89.9066 | 14.9844
Mediterraneanlarge MFH - average - all types1990-2000cooling24 | Mediterranean | large MFH - average - all types | 1990-2000 | 24 | cooling |  |  | 6.812% | 55.5815 | 22.2326 | 64.0299 | 10.6717
Mediterraneanlarge MFH - average - all types1990-2000cooling26 | Mediterranean | large MFH - average - all types | 1990-2000 | 26 | cooling |  |  | 6.812% | 32.7978 | 13.1191 | 37.783 | 6.2972
Mediterraneanlarge MFH - average - all typespost 2000cooling20 | Mediterranean | large MFH - average - all types | post 2000 | 20 | cooling |  |  | 3.574% | 104.6048 | 41.8419 | 120.5047 | 20.0841
Mediterraneanlarge MFH - average - all typespost 2000cooling22 | Mediterranean | large MFH - average - all types | post 2000 | 22 | cooling |  |  | 3.574% | 78.8613 | 31.5445 | 90.8483 | 15.1414
Mediterraneanlarge MFH - average - all typespost 2000cooling24 | Mediterranean | large MFH - average - all types | post 2000 | 24 | cooling |  |  | 3.574% | 56.5241 | 22.6097 | 65.1158 | 10.8526
Mediterraneanlarge MFH - average - all typespost 2000cooling26 | Mediterranean | large MFH - average - all types | post 2000 | 26 | cooling |  |  | 3.574% | 33.7297 | 13.4919 | 38.8566 | 6.4761
Mediterraneanlarge MFH - average - all types - all agescooling20 | Mediterranean | large MFH - average - all types - all ages |  | 20 | cooling |  |  |  | 103.7841 | 41.5136 | 119.5592 | 19.9265
Mediterraneanlarge MFH - average - all types - all agescooling22 | Mediterranean | large MFH - average - all types - all ages |  | 22 | cooling |  |  |  | 76.1597 | 30.4639 | 87.736 | 14.6227
Mediterraneanlarge MFH - average - all types - all agescooling24 | Mediterranean | large MFH - average - all types - all ages |  | 24 | cooling |  |  |  | 52.8181 | 21.1272 | 60.8465 | 10.1411
Mediterraneanlarge MFH - average - all types - all agescooling26 | Mediterranean | large MFH - average - all types - all ages |  | 26 | cooling |  |  |  | 29.9846 | 11.9938 | 34.5422 | 5.757
Southern Continentallarge MFH - 3 floorspre 1945cooling20 | Southern Continental | large MFH - 3 floors | pre 1945 | 20 | cooling | 0.41 | 63.97% | 26.78% | 73.5486 | 29.4194 | 84.728 | 14.1213
Southern Continentallarge MFH - 5 floorspre 1945cooling20 | Southern Continental | large MFH - 5 floors | pre 1945 | 20 | cooling | 0.32 | 18.02% | 26.78% | 69.7337 | 27.8935 | 80.3332 | 13.3889
Southern Continentallarge MFH - 7 floorspre 1945cooling20 | Southern Continental | large MFH - 7 floors | pre 1945 | 20 | cooling | 0.28 | 18.02% | 26.78% | 68.0987 | 27.2395 | 78.4497 | 13.075
Southern Continentallarge MFH - 3 floorspre 1945cooling22 | Southern Continental | large MFH - 3 floors | pre 1945 | 22 | cooling | 0.41 | 63.97% | 26.78% | 50.7311 | 20.2924 | 58.4422 | 9.7404
Southern Continentallarge MFH - 5 floorspre 1945cooling22 | Southern Continental | large MFH - 5 floors | pre 1945 | 22 | cooling | 0.32 | 18.02% | 26.78% | 48.3434 | 19.3373 | 55.6916 | 9.2819
Southern Continentallarge MFH - 7 floorspre 1945cooling22 | Southern Continental | large MFH - 7 floors | pre 1945 | 22 | cooling | 0.28 | 18.02% | 26.78% | 47.3201 | 18.928 | 54.5127 | 9.0855
Southern Continentallarge MFH - 3 floorspre 1945cooling24 | Southern Continental | large MFH - 3 floors | pre 1945 | 24 | cooling | 0.41 | 63.97% | 26.78% | 32.6529 | 13.0612 | 37.6161 | 6.2694
Southern Continentallarge MFH - 5 floorspre 1945cooling24 | Southern Continental | large MFH - 5 floors | pre 1945 | 24 | cooling | 0.32 | 18.02% | 26.78% | 31.1462 | 12.4585 | 35.8804 | 5.9801
Southern Continentallarge MFH - 7 floorspre 1945cooling24 | Southern Continental | large MFH - 7 floors | pre 1945 | 24 | cooling | 0.28 | 18.02% | 26.78% | 30.5005 | 12.2002 | 35.1365 | 5.8561
Southern Continentallarge MFH - 3 floorspre 1945cooling26 | Southern Continental | large MFH - 3 floors | pre 1945 | 26 | cooling | 0.41 | 63.97% | 26.78% | 17.5568 | 7.0227 | 20.2254 | 3.3709
Southern Continentallarge MFH - 5 floorspre 1945cooling26 | Southern Continental | large MFH - 5 floors | pre 1945 | 26 | cooling | 0.32 | 18.02% | 26.78% | 16.3604 | 6.5442 | 18.8472 | 3.1412
Southern Continentallarge MFH - 7 floorspre 1945cooling26 | Southern Continental | large MFH - 7 floors | pre 1945 | 26 | cooling | 0.28 | 18.02% | 26.78% | 15.8477 | 6.3391 | 18.2566 | 3.0428
Southern Continentallarge MFH - 3 floors1945-1970cooling20 | Southern Continental | large MFH - 3 floors | 1945-1970 | 20 | cooling | 0.41 | 63.97% | 34.58% | 73.5578 | 29.4231 | 84.7386 | 14.1231
Southern Continentallarge MFH - 5 floors1945-1970cooling20 | Southern Continental | large MFH - 5 floors | 1945-1970 | 20 | cooling | 0.32 | 18.02% | 34.58% | 69.7446 | 27.8978 | 80.3458 | 13.391
Southern Continentallarge MFH - 7 floors1945-1970cooling20 | Southern Continental | large MFH - 7 floors | 1945-1970 | 20 | cooling | 0.28 | 18.02% | 34.58% | 68.1103 | 27.2441 | 78.4631 | 13.0772
Southern Continentallarge MFH - 3 floors1945-1970cooling22 | Southern Continental | large MFH - 3 floors | 1945-1970 | 22 | cooling | 0.41 | 63.97% | 34.58% | 50.7442 | 20.2977 | 58.4573 | 9.7429
Southern Continentallarge MFH - 5 floors1945-1970cooling22 | Southern Continental | large MFH - 5 floors | 1945-1970 | 22 | cooling | 0.32 | 18.02% | 34.58% | 48.3586 | 19.3434 | 55.7091 | 9.2848
Southern Continentallarge MFH - 7 floors1945-1970cooling22 | Southern Continental | large MFH - 7 floors | 1945-1970 | 22 | cooling | 0.28 | 18.02% | 34.58% | 47.3362 | 18.9345 | 54.5313 | 9.0885
Southern Continentallarge MFH - 3 floors1945-1970cooling24 | Southern Continental | large MFH - 3 floors | 1945-1970 | 24 | cooling | 0.41 | 63.97% | 34.58% | 32.667 | 13.0668 | 37.6323 | 6.2721
Southern Continentallarge MFH - 5 floors1945-1970cooling24 | Southern Continental | large MFH - 5 floors | 1945-1970 | 24 | cooling | 0.32 | 18.02% | 34.58% | 31.1628 | 12.4651 | 35.8995 | 5.9833
Southern Continentallarge MFH - 7 floors1945-1970cooling24 | Southern Continental | large MFH - 7 floors | 1945-1970 | 24 | cooling | 0.28 | 18.02% | 34.58% | 30.5181 | 12.2073 | 35.1569 | 5.8595
Southern Continentallarge MFH - 3 floors1945-1970cooling26 | Southern Continental | large MFH - 3 floors | 1945-1970 | 26 | cooling | 0.41 | 63.97% | 34.58% | 17.5673 | 7.0269 | 20.2376 | 3.3729
Southern Continentallarge MFH - 5 floors1945-1970cooling26 | Southern Continental | large MFH - 5 floors | 1945-1970 | 26 | cooling | 0.32 | 18.02% | 34.58% | 16.3738 | 6.5495 | 18.8627 | 3.1438
Southern Continentallarge MFH - 7 floors1945-1970cooling26 | Southern Continental | large MFH - 7 floors | 1945-1970 | 26 | cooling | 0.28 | 18.02% | 34.58% | 15.8623 | 6.3449 | 18.2734 | 3.0456
Southern Continentallarge MFH - 3 floors1970-1980cooling20 | Southern Continental | large MFH - 3 floors | 1970-1980 | 20 | cooling | 0.41 | 63.97% | 14.13% | 65.4801 | 26.192 | 75.433 | 12.5722
Southern Continentallarge MFH - 5 floors1970-1980cooling20 | Southern Continental | large MFH - 5 floors | 1970-1980 | 20 | cooling | 0.32 | 18.02% | 14.13% | 64.442 | 25.7768 | 74.2372 | 12.3729
Southern Continentallarge MFH - 7 floors1970-1980cooling20 | Southern Continental | large MFH - 7 floors | 1970-1980 | 20 | cooling | 0.28 | 18.02% | 14.13% | 63.9971 | 25.5988 | 73.7247 | 12.2874
Southern Continentallarge MFH - 3 floors1970-1980cooling22 | Southern Continental | large MFH - 3 floors | 1970-1980 | 22 | cooling | 0.41 | 63.97% | 14.13% | 46.4635 | 18.5854 | 53.526 | 8.921
Southern Continentallarge MFH - 5 floors1970-1980cooling22 | Southern Continental | large MFH - 5 floors | 1970-1980 | 22 | cooling | 0.32 | 18.02% | 14.13% | 46.1148 | 18.4459 | 53.1242 | 8.854
Southern Continentallarge MFH - 7 floors1970-1980cooling22 | Southern Continental | large MFH - 7 floors | 1970-1980 | 22 | cooling | 0.28 | 18.02% | 14.13% | 45.9653 | 18.3861 | 52.9521 | 8.8253
Southern Continentallarge MFH - 3 floors1970-1980cooling24 | Southern Continental | large MFH - 3 floors | 1970-1980 | 24 | cooling | 0.41 | 63.97% | 14.13% | 30.5821 | 12.2328 | 35.2306 | 5.8718
Southern Continentallarge MFH - 5 floors1970-1980cooling24 | Southern Continental | large MFH - 5 floors | 1970-1980 | 24 | cooling | 0.32 | 18.02% | 14.13% | 30.7662 | 12.3065 | 35.4426 | 5.9071
Southern Continentallarge MFH - 7 floors1970-1980cooling24 | Southern Continental | large MFH - 7 floors | 1970-1980 | 24 | cooling | 0.28 | 18.02% | 14.13% | 30.8451 | 12.338 | 35.5335 | 5.9223
Southern Continentallarge MFH - 3 floors1970-1980cooling26 | Southern Continental | large MFH - 3 floors | 1970-1980 | 26 | cooling | 0.41 | 63.97% | 14.13% | 15.8943 | 6.3577 | 18.3102 | 3.0517
Southern Continentallarge MFH - 5 floors1970-1980cooling26 | Southern Continental | large MFH - 5 floors | 1970-1980 | 26 | cooling | 0.32 | 18.02% | 14.13% | 16.2922 | 6.5169 | 18.7686 | 3.1281
Southern Continentallarge MFH - 7 floors1970-1980cooling26 | Southern Continental | large MFH - 7 floors | 1970-1980 | 26 | cooling | 0.28 | 18.02% | 14.13% | 16.4627 | 6.5851 | 18.965 | 3.1608
Southern Continentallarge MFH - 3 floors1980-1990cooling20 | Southern Continental | large MFH - 3 floors | 1980-1990 | 20 | cooling | 0.41 | 63.97% | 8.863% | 63.9057 | 25.5623 | 73.6194 | 12.2699
Southern Continentallarge MFH - 5 floors1980-1990cooling20 | Southern Continental | large MFH - 5 floors | 1980-1990 | 20 | cooling | 0.32 | 18.02% | 8.863% | 63.6053 | 25.4421 | 73.2733 | 12.2122
Southern Continentallarge MFH - 7 floors1980-1990cooling20 | Southern Continental | large MFH - 7 floors | 1980-1990 | 20 | cooling | 0.28 | 18.02% | 8.863% | 63.4766 | 25.3906 | 73.125 | 12.1875
Southern Continentallarge MFH - 3 floors1980-1990cooling22 | Southern Continental | large MFH - 3 floors | 1980-1990 | 22 | cooling | 0.41 | 63.97% | 8.863% | 46.547 | 18.6188 | 53.6221 | 8.937
Southern Continentallarge MFH - 5 floors1980-1990cooling22 | Southern Continental | large MFH - 5 floors | 1980-1990 | 22 | cooling | 0.32 | 18.02% | 8.863% | 46.7897 | 18.7159 | 53.9017 | 8.9836
Southern Continentallarge MFH - 7 floors1980-1990cooling22 | Southern Continental | large MFH - 7 floors | 1980-1990 | 22 | cooling | 0.28 | 18.02% | 8.863% | 46.8937 | 18.7575 | 54.0216 | 9.0036
Southern Continentallarge MFH - 3 floors1980-1990cooling24 | Southern Continental | large MFH - 3 floors | 1980-1990 | 24 | cooling | 0.41 | 63.97% | 8.863% | 31.8948 | 12.7579 | 36.7428 | 6.1238
Southern Continentallarge MFH - 5 floors1980-1990cooling24 | Southern Continental | large MFH - 5 floors | 1980-1990 | 24 | cooling | 0.32 | 18.02% | 8.863% | 32.617 | 13.0468 | 37.5748 | 6.2625
Southern Continentallarge MFH - 7 floors1980-1990cooling24 | Southern Continental | large MFH - 7 floors | 1980-1990 | 24 | cooling | 0.28 | 18.02% | 8.863% | 32.9266 | 13.1706 | 37.9314 | 6.3219
Southern Continentallarge MFH - 3 floors1980-1990cooling26 | Southern Continental | large MFH - 3 floors | 1980-1990 | 26 | cooling | 0.41 | 63.97% | 8.863% | 17.3497 | 6.9399 | 19.9868 | 3.3311
Southern Continentallarge MFH - 5 floors1980-1990cooling26 | Southern Continental | large MFH - 5 floors | 1980-1990 | 26 | cooling | 0.32 | 18.02% | 8.863% | 18.1415 | 7.2566 | 20.899 | 3.4832
Southern Continentallarge MFH - 7 floors1980-1990cooling26 | Southern Continental | large MFH - 7 floors | 1980-1990 | 26 | cooling | 0.28 | 18.02% | 8.863% | 18.4808 | 7.3923 | 21.2899 | 3.5483
Southern Continentallarge MFH - 3 floors1990-2000cooling20 | Southern Continental | large MFH - 3 floors | 1990-2000 | 20 | cooling | 0.41 | 63.97% | 8.705% | 58.6609 | 23.4643 | 67.5773 | 11.2629
Southern Continentallarge MFH - 5 floors1990-2000cooling20 | Southern Continental | large MFH - 5 floors | 1990-2000 | 20 | cooling | 0.32 | 18.02% | 8.705% | 58.3316 | 23.3326 | 67.198 | 11.1997
Southern Continentallarge MFH - 7 floors1990-2000cooling20 | Southern Continental | large MFH - 7 floors | 1990-2000 | 20 | cooling | 0.28 | 18.02% | 8.705% | 58.1904 | 23.2762 | 67.0354 | 11.1726
Southern Continentallarge MFH - 3 floors1990-2000cooling22 | Southern Continental | large MFH - 3 floors | 1990-2000 | 22 | cooling | 0.41 | 63.97% | 8.705% | 42.6945 | 17.0778 | 49.184 | 8.1973
Southern Continentallarge MFH - 5 floors1990-2000cooling22 | Southern Continental | large MFH - 5 floors | 1990-2000 | 22 | cooling | 0.32 | 18.02% | 8.705% | 42.833 | 17.1332 | 49.3437 | 8.2239
Southern Continentallarge MFH - 7 floors1990-2000cooling22 | Southern Continental | large MFH - 7 floors | 1990-2000 | 22 | cooling | 0.28 | 18.02% | 8.705% | 42.8924 | 17.157 | 49.4121 | 8.2353
Southern Continentallarge MFH - 3 floors1990-2000cooling24 | Southern Continental | large MFH - 3 floors | 1990-2000 | 24 | cooling | 0.41 | 63.97% | 8.705% | 29.1868 | 11.6747 | 33.6232 | 5.6039
Southern Continentallarge MFH - 5 floors1990-2000cooling24 | Southern Continental | large MFH - 5 floors | 1990-2000 | 24 | cooling | 0.32 | 18.02% | 8.705% | 29.7202 | 11.8881 | 34.2377 | 5.7063
Southern Continentallarge MFH - 7 floors1990-2000cooling24 | Southern Continental | large MFH - 7 floors | 1990-2000 | 24 | cooling | 0.28 | 18.02% | 8.705% | 29.9488 | 11.9795 | 34.501 | 5.7502
Southern Continentallarge MFH - 3 floors1990-2000cooling26 | Southern Continental | large MFH - 3 floors | 1990-2000 | 26 | cooling | 0.41 | 63.97% | 8.705% | 16.0163 | 6.4065 | 18.4508 | 3.0751
Southern Continentallarge MFH - 5 floors1990-2000cooling26 | Southern Continental | large MFH - 5 floors | 1990-2000 | 26 | cooling | 0.32 | 18.02% | 8.705% | 16.605 | 6.642 | 19.129 | 3.1882
Southern Continentallarge MFH - 7 floors1990-2000cooling26 | Southern Continental | large MFH - 7 floors | 1990-2000 | 26 | cooling | 0.28 | 18.02% | 8.705% | 16.8574 | 6.7429 | 19.4197 | 3.2366
Southern Continentallarge MFH - 3 floorspost 2000cooling20 | Southern Continental | large MFH - 3 floors | post 2000 | 20 | cooling | 0.41 | 63.97% | 6.947% | 59.3124 | 23.725 | 68.3279 | 11.388
Southern Continentallarge MFH - 5 floorspost 2000cooling20 | Southern Continental | large MFH - 5 floors | post 2000 | 20 | cooling | 0.32 | 18.02% | 6.947% | 59.6296 | 23.8518 | 68.6933 | 11.4489
Southern Continentallarge MFH - 7 floorspost 2000cooling20 | Southern Continental | large MFH - 7 floors | post 2000 | 20 | cooling | 0.28 | 18.02% | 6.947% | 59.7656 | 23.9062 | 68.8499 | 11.475
Southern Continentallarge MFH - 3 floorspost 2000cooling22 | Southern Continental | large MFH - 3 floors | post 2000 | 22 | cooling | 0.41 | 63.97% | 6.947% | 44.5113 | 17.8045 | 51.277 | 8.5462
Southern Continentallarge MFH - 5 floorspost 2000cooling22 | Southern Continental | large MFH - 5 floors | post 2000 | 22 | cooling | 0.32 | 18.02% | 6.947% | 45.1147 | 18.0459 | 51.9721 | 8.662
Southern Continentallarge MFH - 7 floorspost 2000cooling22 | Southern Continental | large MFH - 7 floors | post 2000 | 22 | cooling | 0.28 | 18.02% | 6.947% | 45.3733 | 18.1493 | 52.27 | 8.7117
Southern Continentallarge MFH - 3 floorspost 2000cooling24 | Southern Continental | large MFH - 3 floors | post 2000 | 24 | cooling | 0.41 | 63.97% | 6.947% | 31.9038 | 12.7615 | 36.7532 | 6.1255
Southern Continentallarge MFH - 5 floorspost 2000cooling24 | Southern Continental | large MFH - 5 floors | post 2000 | 24 | cooling | 0.32 | 18.02% | 6.947% | 32.6704 | 13.0681 | 37.6362 | 6.2727
Southern Continentallarge MFH - 7 floorspost 2000cooling24 | Southern Continental | large MFH - 7 floors | post 2000 | 24 | cooling | 0.28 | 18.02% | 6.947% | 32.9989 | 13.1995 | 38.0147 | 6.3358
Southern Continentallarge MFH - 3 floorspost 2000cooling26 | Southern Continental | large MFH - 3 floors | post 2000 | 26 | cooling | 0.41 | 63.97% | 6.947% | 18.4575 | 7.383 | 21.263 | 3.5438
Southern Continentallarge MFH - 5 floorspost 2000cooling26 | Southern Continental | large MFH - 5 floors | post 2000 | 26 | cooling | 0.32 | 18.02% | 6.947% | 19.2353 | 7.6941 | 22.1591 | 3.6932
Southern Continentallarge MFH - 7 floorspost 2000cooling26 | Southern Continental | large MFH - 7 floors | post 2000 | 26 | cooling | 0.28 | 18.02% | 6.947% | 19.5687 | 7.8275 | 22.5431 | 3.7572
Southern Continentallarge MFH - average - all typespre 1945cooling20 | Southern Continental | large MFH - average - all types | pre 1945 | 20 | cooling |  |  | 26.78% | 71.8795 | 28.7518 | 82.8052 | 13.8009
Southern Continentallarge MFH - average - all typespre 1945cooling22 | Southern Continental | large MFH - average - all types | pre 1945 | 22 | cooling |  |  | 26.78% | 49.6864 | 19.8746 | 57.2388 | 9.5398
Southern Continentallarge MFH - average - all typespre 1945cooling24 | Southern Continental | large MFH - average - all types | pre 1945 | 24 | cooling |  |  | 26.78% | 31.9937 | 12.7975 | 36.8567 | 6.1428
Southern Continentallarge MFH - average - all typespre 1945cooling26 | Southern Continental | large MFH - average - all types | pre 1945 | 26 | cooling |  |  | 26.78% | 17.0334 | 6.8133 | 19.6224 | 3.2704
Southern Continentallarge MFH - average - all types1945-1970cooling20 | Southern Continental | large MFH - average - all types | 1945-1970 | 20 | cooling |  |  | 34.58% | 71.8895 | 28.7558 | 82.8167 | 13.8028
Southern Continentallarge MFH - average - all types1945-1970cooling22 | Southern Continental | large MFH - average - all types | 1945-1970 | 22 | cooling |  |  | 34.58% | 49.7005 | 19.8802 | 57.2549 | 9.5425
Southern Continentallarge MFH - average - all types1945-1970cooling24 | Southern Continental | large MFH - average - all types | 1945-1970 | 24 | cooling |  |  | 34.58% | 32.0089 | 12.8035 | 36.8742 | 6.1457
Southern Continentallarge MFH - average - all types1945-1970cooling26 | Southern Continental | large MFH - average - all types | 1945-1970 | 26 | cooling |  |  | 34.58% | 17.0452 | 6.8181 | 19.636 | 3.2727
Southern Continentallarge MFH - average - all types1970-1980cooling20 | Southern Continental | large MFH - average - all types | 1970-1980 | 20 | cooling |  |  | 14.13% | 65.0259 | 26.0104 | 74.9098 | 12.485
Southern Continentallarge MFH - average - all types1970-1980cooling22 | Southern Continental | large MFH - average - all types | 1970-1980 | 22 | cooling |  |  | 14.13% | 46.3109 | 18.5244 | 53.3502 | 8.8917
Southern Continentallarge MFH - average - all types1970-1980cooling24 | Southern Continental | large MFH - average - all types | 1970-1980 | 24 | cooling |  |  | 14.13% | 30.6626 | 12.2651 | 35.3234 | 5.8872
Southern Continentallarge MFH - average - all types1970-1980cooling26 | Southern Continental | large MFH - average - all types | 1970-1980 | 26 | cooling |  |  | 14.13% | 16.0684 | 6.4273 | 18.5107 | 3.0851
Southern Continentallarge MFH - average - all types1980-1990cooling20 | Southern Continental | large MFH - average - all types | 1980-1990 | 20 | cooling |  |  | 8.863% | 63.7743 | 25.5097 | 73.468 | 12.2447
Southern Continentallarge MFH - average - all types1980-1990cooling22 | Southern Continental | large MFH - average - all types | 1980-1990 | 22 | cooling |  |  | 8.863% | 46.6532 | 18.6613 | 53.7445 | 8.9574
Southern Continentallarge MFH - average - all types1980-1990cooling24 | Southern Continental | large MFH - average - all types | 1980-1990 | 24 | cooling |  |  | 8.863% | 32.2108 | 12.8843 | 37.1068 | 6.1845
Southern Continentallarge MFH - average - all types1980-1990cooling26 | Southern Continental | large MFH - average - all types | 1980-1990 | 26 | cooling |  |  | 8.863% | 17.6961 | 7.0784 | 20.3859 | 3.3976
Southern Continentallarge MFH - average - all types1990-2000cooling20 | Southern Continental | large MFH - average - all types | 1990-2000 | 20 | cooling |  |  | 8.705% | 58.5168 | 23.4067 | 67.4113 | 11.2352
Southern Continentallarge MFH - average - all types1990-2000cooling22 | Southern Continental | large MFH - average - all types | 1990-2000 | 22 | cooling |  |  | 8.705% | 42.7551 | 17.102 | 49.2539 | 8.209
Southern Continentallarge MFH - average - all types1990-2000cooling24 | Southern Continental | large MFH - average - all types | 1990-2000 | 24 | cooling |  |  | 8.705% | 29.4201 | 11.7681 | 33.892 | 5.6487
Southern Continentallarge MFH - average - all types1990-2000cooling26 | Southern Continental | large MFH - average - all types | 1990-2000 | 26 | cooling |  |  | 8.705% | 16.2739 | 6.5096 | 18.7475 | 3.1246
Southern Continentallarge MFH - average - all typespost 2000cooling20 | Southern Continental | large MFH - average - all types | post 2000 | 20 | cooling |  |  | 6.947% | 59.4512 | 23.7805 | 68.4878 | 11.4146
Southern Continentallarge MFH - average - all typespost 2000cooling22 | Southern Continental | large MFH - average - all types | post 2000 | 22 | cooling |  |  | 6.947% | 44.7753 | 17.9101 | 51.5811 | 8.5969
Southern Continentallarge MFH - average - all typespost 2000cooling24 | Southern Continental | large MFH - average - all types | post 2000 | 24 | cooling |  |  | 6.947% | 32.2392 | 12.8957 | 37.1395 | 6.1899
Southern Continentallarge MFH - average - all typespost 2000cooling26 | Southern Continental | large MFH - average - all types | post 2000 | 26 | cooling |  |  | 6.947% | 18.7978 | 7.5191 | 21.655 | 3.6092
Southern Continentallarge MFH - average - all types - all agescooling20 | Southern Continental | large MFH - average - all types - all ages |  | 20 | cooling |  |  |  | 68.1696 | 27.2679 | 78.5314 | 13.0886
Southern Continentallarge MFH - average - all types - all agescooling22 | Southern Continental | large MFH - average - all types - all ages |  | 22 | cooling |  |  |  | 48.001 | 19.2004 | 55.2971 | 9.2162
Southern Continentallarge MFH - average - all types - all agescooling24 | Southern Continental | large MFH - average - all types - all ages |  | 24 | cooling |  |  |  | 31.6232 | 12.6493 | 36.4299 | 6.0716
Southern Continentallarge MFH - average - all types - all agescooling26 | Southern Continental | large MFH - average - all types - all ages |  | 26 | cooling |  |  |  | 17.0163 | 6.8065 | 19.6028 | 3.2671
Oceaniclarge MFH - 3 floorspre 1945cooling20 | Oceanic | large MFH - 3 floors | pre 1945 | 20 | cooling | 0.41 | 85.57% | 31.09% | 26.5717 | 10.6287 | 30.6107 | 5.1018
Oceaniclarge MFH - 5 floorspre 1945cooling20 | Oceanic | large MFH - 5 floors | pre 1945 | 20 | cooling | 0.32 | 7.213% | 31.09% | 26.0907 | 10.4363 | 30.0565 | 5.0094
Oceaniclarge MFH - 7 floorspre 1945cooling20 | Oceanic | large MFH - 7 floors | pre 1945 | 20 | cooling | 0.28 | 7.213% | 31.09% | 25.8846 | 10.3538 | 29.819 | 4.9698
Oceaniclarge MFH - 3 floorspre 1945cooling22 | Oceanic | large MFH - 3 floors | pre 1945 | 22 | cooling | 0.41 | 85.57% | 31.09% | 12.3412 | 4.9365 | 14.2171 | 2.3695
Oceaniclarge MFH - 5 floorspre 1945cooling22 | Oceanic | large MFH - 5 floors | pre 1945 | 22 | cooling | 0.32 | 7.213% | 31.09% | 12.4453 | 4.9781 | 14.337 | 2.3895
Oceaniclarge MFH - 7 floorspre 1945cooling22 | Oceanic | large MFH - 7 floors | pre 1945 | 22 | cooling | 0.28 | 7.213% | 31.09% | 12.4899 | 4.996 | 14.3884 | 2.3981
Oceaniclarge MFH - 3 floorspre 1945cooling24 | Oceanic | large MFH - 3 floors | pre 1945 | 24 | cooling | 0.41 | 85.57% | 31.09% | 4.8327 | 1.9331 | 5.5673 | 0.92788
Oceaniclarge MFH - 5 floorspre 1945cooling24 | Oceanic | large MFH - 5 floors | pre 1945 | 24 | cooling | 0.32 | 7.213% | 31.09% | 4.7836 | 1.9134 | 5.5107 | 0.91845
Oceaniclarge MFH - 7 floorspre 1945cooling24 | Oceanic | large MFH - 7 floors | pre 1945 | 24 | cooling | 0.28 | 7.213% | 31.09% | 4.7625 | 1.905 | 5.4864 | 0.91441
Oceaniclarge MFH - 3 floorspre 1945cooling26 | Oceanic | large MFH - 3 floors | pre 1945 | 26 | cooling | 0.41 | 85.57% | 31.09% | 1.0105 | 0.40418 | 1.164 | 0.19401
Oceaniclarge MFH - 5 floorspre 1945cooling26 | Oceanic | large MFH - 5 floors | pre 1945 | 26 | cooling | 0.32 | 7.213% | 31.09% | 1.1083 | 0.44331 | 1.2767 | 0.21279
Oceaniclarge MFH - 7 floorspre 1945cooling26 | Oceanic | large MFH - 7 floors | pre 1945 | 26 | cooling | 0.28 | 7.213% | 31.09% | 1.1502 | 0.46009 | 1.325 | 0.22084
Oceaniclarge MFH - 3 floors1945-1970cooling20 | Oceanic | large MFH - 3 floors | 1945-1970 | 20 | cooling | 0.41 | 85.57% | 28.51% | 26.1162 | 10.4465 | 30.0858 | 5.0143
Oceaniclarge MFH - 5 floors1945-1970cooling20 | Oceanic | large MFH - 5 floors | 1945-1970 | 20 | cooling | 0.32 | 7.213% | 28.51% | 25.8452 | 10.3381 | 29.7737 | 4.9623
Oceaniclarge MFH - 7 floors1945-1970cooling20 | Oceanic | large MFH - 7 floors | 1945-1970 | 20 | cooling | 0.28 | 7.213% | 28.51% | 25.7291 | 10.2916 | 29.6399 | 4.94
Oceaniclarge MFH - 3 floors1945-1970cooling22 | Oceanic | large MFH - 3 floors | 1945-1970 | 22 | cooling | 0.41 | 85.57% | 28.51% | 11.9429 | 4.7772 | 13.7583 | 2.293
Oceaniclarge MFH - 5 floors1945-1970cooling22 | Oceanic | large MFH - 5 floors | 1945-1970 | 22 | cooling | 0.32 | 7.213% | 28.51% | 12.2632 | 4.9053 | 14.1272 | 2.3545
Oceaniclarge MFH - 7 floors1945-1970cooling22 | Oceanic | large MFH - 7 floors | 1945-1970 | 22 | cooling | 0.28 | 7.213% | 28.51% | 12.4004 | 4.9602 | 14.2853 | 2.3809
Oceaniclarge MFH - 3 floors1945-1970cooling24 | Oceanic | large MFH - 3 floors | 1945-1970 | 24 | cooling | 0.41 | 85.57% | 28.51% | 4.4848 | 1.7939 | 5.1665 | 0.86109
Oceaniclarge MFH - 5 floors1945-1970cooling24 | Oceanic | large MFH - 5 floors | 1945-1970 | 24 | cooling | 0.32 | 7.213% | 28.51% | 4.6307 | 1.8523 | 5.3345 | 0.88909
Oceaniclarge MFH - 7 floors1945-1970cooling24 | Oceanic | large MFH - 7 floors | 1945-1970 | 24 | cooling | 0.28 | 7.213% | 28.51% | 4.6932 | 1.8773 | 5.4065 | 0.90109
Oceaniclarge MFH - 3 floors1945-1970cooling26 | Oceanic | large MFH - 3 floors | 1945-1970 | 26 | cooling | 0.41 | 85.57% | 28.51% | 0.75561 | 0.30225 | 0.87047 | 0.14508
Oceaniclarge MFH - 5 floors1945-1970cooling26 | Oceanic | large MFH - 5 floors | 1945-1970 | 26 | cooling | 0.32 | 7.213% | 28.51% | 0.92877 | 0.37151 | 1.0699 | 0.17832
Oceaniclarge MFH - 7 floors1945-1970cooling26 | Oceanic | large MFH - 7 floors | 1945-1970 | 26 | cooling | 0.28 | 7.213% | 28.51% | 1.003 | 0.40119 | 1.1554 | 0.19257
Oceaniclarge MFH - 3 floors1970-1980cooling20 | Oceanic | large MFH - 3 floors | 1970-1980 | 20 | cooling | 0.41 | 85.57% | 16.65% | 26.8651 | 10.7461 | 30.9486 | 5.1581
Oceaniclarge MFH - 5 floors1970-1980cooling20 | Oceanic | large MFH - 5 floors | 1970-1980 | 20 | cooling | 0.32 | 7.213% | 16.65% | 26.953 | 10.7812 | 31.0499 | 5.175
Oceaniclarge MFH - 7 floors1970-1980cooling20 | Oceanic | large MFH - 7 floors | 1970-1980 | 20 | cooling | 0.28 | 7.213% | 16.65% | 26.9907 | 10.7963 | 31.0933 | 5.1822
Oceaniclarge MFH - 3 floors1970-1980cooling22 | Oceanic | large MFH - 3 floors | 1970-1980 | 22 | cooling | 0.41 | 85.57% | 16.65% | 13.0738 | 5.2295 | 15.061 | 2.5102
Oceaniclarge MFH - 5 floors1970-1980cooling22 | Oceanic | large MFH - 5 floors | 1970-1980 | 22 | cooling | 0.32 | 7.213% | 16.65% | 13.6483 | 5.4593 | 15.7229 | 2.6205
Oceaniclarge MFH - 7 floors1970-1980cooling22 | Oceanic | large MFH - 7 floors | 1970-1980 | 22 | cooling | 0.28 | 7.213% | 16.65% | 13.8946 | 5.5578 | 16.0065 | 2.6678
Oceaniclarge MFH - 3 floors1970-1980cooling24 | Oceanic | large MFH - 3 floors | 1970-1980 | 24 | cooling | 0.41 | 85.57% | 16.65% | 4.8969 | 1.9588 | 5.6412 | 0.9402
Oceaniclarge MFH - 5 floors1970-1980cooling24 | Oceanic | large MFH - 5 floors | 1970-1980 | 24 | cooling | 0.32 | 7.213% | 16.65% | 5.2987 | 2.1195 | 6.1041 | 1.0174
Oceaniclarge MFH - 7 floors1970-1980cooling24 | Oceanic | large MFH - 7 floors | 1970-1980 | 24 | cooling | 0.28 | 7.213% | 16.65% | 5.471 | 2.1884 | 6.3026 | 1.0504
Oceaniclarge MFH - 3 floors1970-1980cooling26 | Oceanic | large MFH - 3 floors | 1970-1980 | 26 | cooling | 0.41 | 85.57% | 16.65% | 0.96095 | 0.38438 | 1.107 | 0.1845
Oceaniclarge MFH - 5 floors1970-1980cooling26 | Oceanic | large MFH - 5 floors | 1970-1980 | 26 | cooling | 0.32 | 7.213% | 16.65% | 1.2114 | 0.48457 | 1.3955 | 0.23259
Oceaniclarge MFH - 7 floors1970-1980cooling26 | Oceanic | large MFH - 7 floors | 1970-1980 | 26 | cooling | 0.28 | 7.213% | 16.65% | 1.3188 | 0.5275 | 1.5192 | 0.2532
Oceaniclarge MFH - 3 floors1980-1990cooling20 | Oceanic | large MFH - 3 floors | 1980-1990 | 20 | cooling | 0.41 | 85.57% | 9.684% | 28.4912 | 11.3965 | 32.8218 | 5.4703
Oceaniclarge MFH - 5 floors1980-1990cooling20 | Oceanic | large MFH - 5 floors | 1980-1990 | 20 | cooling | 0.32 | 7.213% | 9.684% | 29.0442 | 11.6177 | 33.4589 | 5.5765
Oceaniclarge MFH - 7 floors1980-1990cooling20 | Oceanic | large MFH - 7 floors | 1980-1990 | 20 | cooling | 0.28 | 7.213% | 9.684% | 29.2812 | 11.7125 | 33.732 | 5.622
Oceaniclarge MFH - 3 floors1980-1990cooling22 | Oceanic | large MFH - 3 floors | 1980-1990 | 22 | cooling | 0.41 | 85.57% | 9.684% | 15.4019 | 6.1607 | 17.7429 | 2.9572
Oceaniclarge MFH - 5 floors1980-1990cooling22 | Oceanic | large MFH - 5 floors | 1980-1990 | 22 | cooling | 0.32 | 7.213% | 9.684% | 16.0615 | 6.4246 | 18.5029 | 3.0838
Oceaniclarge MFH - 7 floors1980-1990cooling22 | Oceanic | large MFH - 7 floors | 1980-1990 | 22 | cooling | 0.28 | 7.213% | 9.684% | 16.3442 | 6.5377 | 18.8286 | 3.1381
Oceaniclarge MFH - 3 floors1980-1990cooling24 | Oceanic | large MFH - 3 floors | 1980-1990 | 24 | cooling | 0.41 | 85.57% | 9.684% | 6.3784 | 2.5514 | 7.348 | 1.2247
Oceaniclarge MFH - 5 floors1980-1990cooling24 | Oceanic | large MFH - 5 floors | 1980-1990 | 24 | cooling | 0.32 | 7.213% | 9.684% | 7.0441 | 2.8176 | 8.1148 | 1.3525
Oceaniclarge MFH - 7 floors1980-1990cooling24 | Oceanic | large MFH - 7 floors | 1980-1990 | 24 | cooling | 0.28 | 7.213% | 9.684% | 7.3294 | 2.9318 | 8.4435 | 1.4072
Oceaniclarge MFH - 3 floors1980-1990cooling26 | Oceanic | large MFH - 3 floors | 1980-1990 | 26 | cooling | 0.41 | 85.57% | 9.684% | 1.4059 | 0.56234 | 1.6195 | 0.26992
Oceaniclarge MFH - 5 floors1980-1990cooling26 | Oceanic | large MFH - 5 floors | 1980-1990 | 26 | cooling | 0.32 | 7.213% | 9.684% | 1.7562 | 0.70249 | 2.0232 | 0.3372
Oceaniclarge MFH - 7 floors1980-1990cooling26 | Oceanic | large MFH - 7 floors | 1980-1990 | 26 | cooling | 0.28 | 7.213% | 9.684% | 1.9064 | 0.76256 | 2.1962 | 0.36603
Oceaniclarge MFH - 3 floors1990-2000cooling20 | Oceanic | large MFH - 3 floors | 1990-2000 | 20 | cooling | 0.41 | 85.57% | 7.813% | 33.514 | 13.4056 | 38.6082 | 6.4347
Oceaniclarge MFH - 5 floors1990-2000cooling20 | Oceanic | large MFH - 5 floors | 1990-2000 | 20 | cooling | 0.32 | 7.213% | 7.813% | 34.1598 | 13.6639 | 39.3521 | 6.5587
Oceaniclarge MFH - 7 floors1990-2000cooling20 | Oceanic | large MFH - 7 floors | 1990-2000 | 20 | cooling | 0.28 | 7.213% | 7.813% | 34.4366 | 13.7746 | 39.671 | 6.6118
Oceaniclarge MFH - 3 floors1990-2000cooling22 | Oceanic | large MFH - 3 floors | 1990-2000 | 22 | cooling | 0.41 | 85.57% | 7.813% | 20.2186 | 8.0874 | 23.2918 | 3.882
Oceaniclarge MFH - 5 floors1990-2000cooling22 | Oceanic | large MFH - 5 floors | 1990-2000 | 22 | cooling | 0.32 | 7.213% | 7.813% | 20.9504 | 8.3802 | 24.1348 | 4.0225
Oceaniclarge MFH - 7 floors1990-2000cooling22 | Oceanic | large MFH - 7 floors | 1990-2000 | 22 | cooling | 0.28 | 7.213% | 7.813% | 21.264 | 8.5056 | 24.4961 | 4.0827
Oceaniclarge MFH - 3 floors1990-2000cooling24 | Oceanic | large MFH - 3 floors | 1990-2000 | 24 | cooling | 0.41 | 85.57% | 7.813% | 10.5905 | 4.2362 | 12.2002 | 2.0334
Oceaniclarge MFH - 5 floors1990-2000cooling24 | Oceanic | large MFH - 5 floors | 1990-2000 | 24 | cooling | 0.32 | 7.213% | 7.813% | 11.3997 | 4.5599 | 13.1325 | 2.1888
Oceaniclarge MFH - 7 floors1990-2000cooling24 | Oceanic | large MFH - 7 floors | 1990-2000 | 24 | cooling | 0.28 | 7.213% | 7.813% | 11.7466 | 4.6986 | 13.5321 | 2.2553
Oceaniclarge MFH - 3 floors1990-2000cooling26 | Oceanic | large MFH - 3 floors | 1990-2000 | 26 | cooling | 0.41 | 85.57% | 7.813% | 3.8315 | 1.5326 | 4.4139 | 0.73566
Oceaniclarge MFH - 5 floors1990-2000cooling26 | Oceanic | large MFH - 5 floors | 1990-2000 | 26 | cooling | 0.32 | 7.213% | 7.813% | 4.3946 | 1.7578 | 5.0625 | 0.84375
Oceaniclarge MFH - 7 floors1990-2000cooling26 | Oceanic | large MFH - 7 floors | 1990-2000 | 26 | cooling | 0.28 | 7.213% | 7.813% | 4.6358 | 1.8543 | 5.3405 | 0.89008
Oceaniclarge MFH - 3 floorspost 2000cooling20 | Oceanic | large MFH - 3 floors | post 2000 | 20 | cooling | 0.41 | 85.57% | 6.499% | 36.3053 | 14.5221 | 41.8237 | 6.9706
Oceaniclarge MFH - 5 floorspost 2000cooling20 | Oceanic | large MFH - 5 floors | post 2000 | 20 | cooling | 0.32 | 7.213% | 6.499% | 36.9254 | 14.7701 | 42.538 | 7.0897
Oceaniclarge MFH - 7 floorspost 2000cooling20 | Oceanic | large MFH - 7 floors | post 2000 | 20 | cooling | 0.28 | 7.213% | 6.499% | 37.1911 | 14.8764 | 42.8442 | 7.1407
Oceaniclarge MFH - 3 floorspost 2000cooling22 | Oceanic | large MFH - 3 floors | post 2000 | 22 | cooling | 0.41 | 85.57% | 6.499% | 23.4345 | 9.3738 | 26.9965 | 4.4994
Oceaniclarge MFH - 5 floorspost 2000cooling22 | Oceanic | large MFH - 5 floors | post 2000 | 22 | cooling | 0.32 | 7.213% | 6.499% | 24.1971 | 9.6789 | 27.8751 | 4.6458
Oceaniclarge MFH - 7 floorspost 2000cooling22 | Oceanic | large MFH - 7 floors | post 2000 | 22 | cooling | 0.28 | 7.213% | 6.499% | 24.524 | 9.8096 | 28.2516 | 4.7086
Oceaniclarge MFH - 3 floorspost 2000cooling24 | Oceanic | large MFH - 3 floors | post 2000 | 24 | cooling | 0.41 | 85.57% | 6.499% | 13.7112 | 5.4845 | 15.7953 | 2.6326
Oceaniclarge MFH - 5 floorspost 2000cooling24 | Oceanic | large MFH - 5 floors | post 2000 | 24 | cooling | 0.32 | 7.213% | 6.499% | 14.4517 | 5.7807 | 16.6484 | 2.7747
Oceaniclarge MFH - 7 floorspost 2000cooling24 | Oceanic | large MFH - 7 floors | post 2000 | 24 | cooling | 0.28 | 7.213% | 6.499% | 14.7691 | 5.9076 | 17.014 | 2.8357
Oceaniclarge MFH - 3 floorspost 2000cooling26 | Oceanic | large MFH - 3 floors | post 2000 | 26 | cooling | 0.41 | 85.57% | 6.499% | 6.4654 | 2.5861 | 7.4481 | 1.2413
Oceaniclarge MFH - 5 floorspost 2000cooling26 | Oceanic | large MFH - 5 floors | post 2000 | 26 | cooling | 0.32 | 7.213% | 6.499% | 7.1509 | 2.8604 | 8.2379 | 1.373
Oceaniclarge MFH - 7 floorspost 2000cooling26 | Oceanic | large MFH - 7 floors | post 2000 | 26 | cooling | 0.28 | 7.213% | 6.499% | 7.4447 | 2.9779 | 8.5763 | 1.4294
Oceaniclarge MFH - average - all typespre 1945cooling20 | Oceanic | large MFH - average - all types | pre 1945 | 20 | cooling |  |  | 31.09% | 26.4875 | 10.595 | 30.5136 | 5.0856
Oceaniclarge MFH - average - all typespre 1945cooling22 | Oceanic | large MFH - average - all types | pre 1945 | 22 | cooling |  |  | 31.09% | 12.3595 | 4.9438 | 14.2381 | 2.373
Oceaniclarge MFH - average - all typespre 1945cooling24 | Oceanic | large MFH - average - all types | pre 1945 | 24 | cooling |  |  | 31.09% | 4.8241 | 1.9296 | 5.5574 | 0.92623
Oceaniclarge MFH - average - all typespre 1945cooling26 | Oceanic | large MFH - average - all types | pre 1945 | 26 | cooling |  |  | 31.09% | 1.0276 | 0.41104 | 1.1838 | 0.1973
Oceaniclarge MFH - average - all types1945-1970cooling20 | Oceanic | large MFH - average - all types | 1945-1970 | 20 | cooling |  |  | 28.51% | 26.0687 | 10.4275 | 30.0311 | 5.0052
Oceaniclarge MFH - average - all types1945-1970cooling22 | Oceanic | large MFH - average - all types | 1945-1970 | 22 | cooling |  |  | 28.51% | 11.999 | 4.7996 | 13.8229 | 2.3038
Oceaniclarge MFH - average - all types1945-1970cooling24 | Oceanic | large MFH - average - all types | 1945-1970 | 24 | cooling |  |  | 28.51% | 4.5104 | 1.8041 | 5.196 | 0.86599
Oceaniclarge MFH - average - all types1945-1970cooling26 | Oceanic | large MFH - average - all types | 1945-1970 | 26 | cooling |  |  | 28.51% | 0.78595 | 0.31438 | 0.90541 | 0.1509
Oceaniclarge MFH - average - all types1970-1980cooling20 | Oceanic | large MFH - average - all types | 1970-1980 | 20 | cooling |  |  | 16.65% | 26.8805 | 10.7522 | 30.9664 | 5.1611
Oceaniclarge MFH - average - all types1970-1980cooling22 | Oceanic | large MFH - average - all types | 1970-1980 | 22 | cooling |  |  | 16.65% | 13.1744 | 5.2698 | 15.1769 | 2.5295
Oceaniclarge MFH - average - all types1970-1980cooling24 | Oceanic | large MFH - average - all types | 1970-1980 | 24 | cooling |  |  | 16.65% | 4.9673 | 1.9869 | 5.7223 | 0.95372
Oceaniclarge MFH - average - all types1970-1980cooling26 | Oceanic | large MFH - average - all types | 1970-1980 | 26 | cooling |  |  | 16.65% | 1.0048 | 0.40193 | 1.1576 | 0.19293
Oceaniclarge MFH - average - all types1980-1990cooling20 | Oceanic | large MFH - average - all types | 1980-1990 | 20 | cooling |  |  | 9.684% | 28.588 | 11.4352 | 32.9334 | 5.4889
Oceaniclarge MFH - average - all types1980-1990cooling22 | Oceanic | large MFH - average - all types | 1980-1990 | 22 | cooling |  |  | 9.684% | 15.5174 | 6.207 | 17.8761 | 2.9793
Oceaniclarge MFH - average - all types1980-1990cooling24 | Oceanic | large MFH - average - all types | 1980-1990 | 24 | cooling |  |  | 9.684% | 6.495 | 2.598 | 7.4823 | 1.247
Oceaniclarge MFH - average - all types1980-1990cooling26 | Oceanic | large MFH - average - all types | 1980-1990 | 26 | cooling |  |  | 9.684% | 1.4672 | 0.58689 | 1.6903 | 0.28171
Oceaniclarge MFH - average - all types1990-2000cooling20 | Oceanic | large MFH - average - all types | 1990-2000 | 20 | cooling |  |  | 7.813% | 33.6272 | 13.4509 | 38.7385 | 6.4564
Oceaniclarge MFH - average - all types1990-2000cooling22 | Oceanic | large MFH - average - all types | 1990-2000 | 22 | cooling |  |  | 7.813% | 20.3468 | 8.1387 | 23.4395 | 3.9066
Oceaniclarge MFH - average - all types1990-2000cooling24 | Oceanic | large MFH - average - all types | 1990-2000 | 24 | cooling |  |  | 7.813% | 10.7322 | 4.2929 | 12.3635 | 2.0606
Oceaniclarge MFH - average - all types1990-2000cooling26 | Oceanic | large MFH - average - all types | 1990-2000 | 26 | cooling |  |  | 7.813% | 3.9302 | 1.5721 | 4.5276 | 0.75459
Oceaniclarge MFH - average - all typespost 2000cooling20 | Oceanic | large MFH - average - all types | post 2000 | 20 | cooling |  |  | 6.499% | 36.4139 | 14.5656 | 41.9488 | 6.9915
Oceaniclarge MFH - average - all typespost 2000cooling22 | Oceanic | large MFH - average - all types | post 2000 | 22 | cooling |  |  | 6.499% | 23.5681 | 9.4272 | 27.1504 | 4.5251
Oceaniclarge MFH - average - all typespost 2000cooling24 | Oceanic | large MFH - average - all types | post 2000 | 24 | cooling |  |  | 6.499% | 13.8409 | 5.5364 | 15.9447 | 2.6575
Oceaniclarge MFH - average - all typespost 2000cooling26 | Oceanic | large MFH - average - all types | post 2000 | 26 | cooling |  |  | 6.499% | 6.5855 | 2.6342 | 7.5864 | 1.2644
Oceaniclarge MFH - average - all types - all agescooling20 | Oceanic | large MFH - average - all types - all ages |  | 20 | cooling |  |  |  | 27.8366 | 11.1347 | 32.0678 | 5.3446
Oceaniclarge MFH - average - all types - all agescooling22 | Oceanic | large MFH - average - all types - all ages |  | 22 | cooling |  |  |  | 14.0466 | 5.6187 | 16.1817 | 2.697
Oceaniclarge MFH - average - all types - all agescooling24 | Oceanic | large MFH - average - all types - all ages |  | 24 | cooling |  |  |  | 5.9652 | 2.3861 | 6.8719 | 1.1453
Oceaniclarge MFH - average - all types - all agescooling26 | Oceanic | large MFH - average - all types - all ages |  | 26 | cooling |  |  |  | 1.5841 | 0.63365 | 1.8249 | 0.30415
Continentallarge MFH - 3 floorspre 1945cooling20 | Continental | large MFH - 3 floors | pre 1945 | 20 | cooling | 0.41 | 80.65% | 25.94% | 39.5203 | 15.8081 | 45.5274 | 7.5879
Continentallarge MFH - 5 floorspre 1945cooling20 | Continental | large MFH - 5 floors | pre 1945 | 20 | cooling | 0.32 | 9.675% | 25.94% | 38.3572 | 15.3429 | 44.1875 | 7.3646
Continentallarge MFH - 7 floorspre 1945cooling20 | Continental | large MFH - 7 floors | pre 1945 | 20 | cooling | 0.28 | 9.675% | 25.94% | 37.8587 | 15.1435 | 43.6133 | 7.2689
Continentallarge MFH - 3 floorspre 1945cooling22 | Continental | large MFH - 3 floors | pre 1945 | 22 | cooling | 0.41 | 80.65% | 25.94% | 24.5976 | 9.839 | 28.3364 | 4.7227
Continentallarge MFH - 5 floorspre 1945cooling22 | Continental | large MFH - 5 floors | pre 1945 | 22 | cooling | 0.32 | 9.675% | 25.94% | 24.0823 | 9.6329 | 27.7429 | 4.6238
Continentallarge MFH - 7 floorspre 1945cooling22 | Continental | large MFH - 7 floors | pre 1945 | 22 | cooling | 0.28 | 9.675% | 25.94% | 23.8615 | 9.5446 | 27.4885 | 4.5814
Continentallarge MFH - 3 floorspre 1945cooling24 | Continental | large MFH - 3 floors | pre 1945 | 24 | cooling | 0.41 | 80.65% | 25.94% | 13.8416 | 5.5366 | 15.9455 | 2.6576
Continentallarge MFH - 5 floorspre 1945cooling24 | Continental | large MFH - 5 floors | pre 1945 | 24 | cooling | 0.32 | 9.675% | 25.94% | 13.6699 | 5.468 | 15.7478 | 2.6246
Continentallarge MFH - 7 floorspre 1945cooling24 | Continental | large MFH - 7 floors | pre 1945 | 24 | cooling | 0.28 | 9.675% | 25.94% | 13.5964 | 5.4385 | 15.663 | 2.6105
Continentallarge MFH - 3 floorspre 1945cooling26 | Continental | large MFH - 3 floors | pre 1945 | 26 | cooling | 0.41 | 80.65% | 25.94% | 7.0009 | 2.8004 | 8.0651 | 1.3442
Continentallarge MFH - 5 floorspre 1945cooling26 | Continental | large MFH - 5 floors | pre 1945 | 26 | cooling | 0.32 | 9.675% | 25.94% | 6.6462 | 2.6585 | 7.6564 | 1.2761
Continentallarge MFH - 7 floorspre 1945cooling26 | Continental | large MFH - 7 floors | pre 1945 | 26 | cooling | 0.28 | 9.675% | 25.94% | 6.4941 | 2.5976 | 7.4812 | 1.2469
Continentallarge MFH - 3 floors1945-1970cooling20 | Continental | large MFH - 3 floors | 1945-1970 | 20 | cooling | 0.41 | 80.65% | 26.8% | 39.2601 | 15.704 | 45.2276 | 7.5379
Continentallarge MFH - 5 floors1945-1970cooling20 | Continental | large MFH - 5 floors | 1945-1970 | 20 | cooling | 0.32 | 9.675% | 26.8% | 38.3306 | 15.3323 | 44.1569 | 7.3595
Continentallarge MFH - 7 floors1945-1970cooling20 | Continental | large MFH - 7 floors | 1945-1970 | 20 | cooling | 0.28 | 9.675% | 26.8% | 37.9323 | 15.1729 | 43.698 | 7.283
Continentallarge MFH - 3 floors1945-1970cooling22 | Continental | large MFH - 3 floors | 1945-1970 | 22 | cooling | 0.41 | 80.65% | 26.8% | 24.7108 | 9.8843 | 28.4668 | 4.7445
Continentallarge MFH - 5 floors1945-1970cooling22 | Continental | large MFH - 5 floors | 1945-1970 | 22 | cooling | 0.32 | 9.675% | 26.8% | 24.4369 | 9.7748 | 28.1513 | 4.6919
Continentallarge MFH - 7 floors1945-1970cooling22 | Continental | large MFH - 7 floors | 1945-1970 | 22 | cooling | 0.28 | 9.675% | 26.8% | 24.3195 | 9.7278 | 28.0161 | 4.6693
Continentallarge MFH - 3 floors1945-1970cooling24 | Continental | large MFH - 3 floors | 1945-1970 | 24 | cooling | 0.41 | 80.65% | 26.8% | 14.1642 | 5.6657 | 16.3172 | 2.7195
Continentallarge MFH - 5 floors1945-1970cooling24 | Continental | large MFH - 5 floors | 1945-1970 | 24 | cooling | 0.32 | 9.675% | 26.8% | 14.1423 | 5.6569 | 16.292 | 2.7153
Continentallarge MFH - 7 floors1945-1970cooling24 | Continental | large MFH - 7 floors | 1945-1970 | 24 | cooling | 0.28 | 9.675% | 26.8% | 14.1329 | 5.6532 | 16.2812 | 2.7135
Continentallarge MFH - 3 floors1945-1970cooling26 | Continental | large MFH - 3 floors | 1945-1970 | 26 | cooling | 0.41 | 80.65% | 26.8% | 7.0684 | 2.8274 | 8.1428 | 1.3571
Continentallarge MFH - 5 floors1945-1970cooling26 | Continental | large MFH - 5 floors | 1945-1970 | 26 | cooling | 0.32 | 9.675% | 26.8% | 6.9177 | 2.7671 | 7.9692 | 1.3282
Continentallarge MFH - 7 floors1945-1970cooling26 | Continental | large MFH - 7 floors | 1945-1970 | 26 | cooling | 0.28 | 9.675% | 26.8% | 6.8531 | 2.7412 | 7.8948 | 1.3158
Continentallarge MFH - 3 floors1970-1980cooling20 | Continental | large MFH - 3 floors | 1970-1980 | 20 | cooling | 0.41 | 80.65% | 15.99% | 36.9239 | 14.7696 | 42.5364 | 7.0894
Continentallarge MFH - 5 floors1970-1980cooling20 | Continental | large MFH - 5 floors | 1970-1980 | 20 | cooling | 0.32 | 9.675% | 15.99% | 37.3103 | 14.9241 | 42.9814 | 7.1636
Continentallarge MFH - 7 floors1970-1980cooling20 | Continental | large MFH - 7 floors | 1970-1980 | 20 | cooling | 0.28 | 9.675% | 15.99% | 37.4758 | 14.9903 | 43.1722 | 7.1954
Continentallarge MFH - 3 floors1970-1980cooling22 | Continental | large MFH - 3 floors | 1970-1980 | 22 | cooling | 0.41 | 80.65% | 15.99% | 23.3942 | 9.3577 | 26.9501 | 4.4917
Continentallarge MFH - 5 floors1970-1980cooling22 | Continental | large MFH - 5 floors | 1970-1980 | 22 | cooling | 0.32 | 9.675% | 15.99% | 24.0702 | 9.6281 | 27.7289 | 4.6215
Continentallarge MFH - 7 floors1970-1980cooling22 | Continental | large MFH - 7 floors | 1970-1980 | 22 | cooling | 0.28 | 9.675% | 15.99% | 24.36 | 9.744 | 28.0627 | 4.6771
Continentallarge MFH - 3 floors1970-1980cooling24 | Continental | large MFH - 3 floors | 1970-1980 | 24 | cooling | 0.41 | 80.65% | 15.99% | 13.474 | 5.3896 | 15.522 | 2.587
Continentallarge MFH - 5 floors1970-1980cooling24 | Continental | large MFH - 5 floors | 1970-1980 | 24 | cooling | 0.32 | 9.675% | 15.99% | 14.2735 | 5.7094 | 16.4431 | 2.7405
Continentallarge MFH - 7 floors1970-1980cooling24 | Continental | large MFH - 7 floors | 1970-1980 | 24 | cooling | 0.28 | 9.675% | 15.99% | 14.6162 | 5.8465 | 16.8378 | 2.8063
Continentallarge MFH - 3 floors1970-1980cooling26 | Continental | large MFH - 3 floors | 1970-1980 | 26 | cooling | 0.41 | 80.65% | 15.99% | 6.3477 | 2.5391 | 7.3126 | 1.2188
Continentallarge MFH - 5 floors1970-1980cooling26 | Continental | large MFH - 5 floors | 1970-1980 | 26 | cooling | 0.32 | 9.675% | 15.99% | 6.9427 | 2.7771 | 7.9979 | 1.333
Continentallarge MFH - 7 floors1970-1980cooling26 | Continental | large MFH - 7 floors | 1970-1980 | 26 | cooling | 0.28 | 9.675% | 15.99% | 7.1976 | 2.8791 | 8.2917 | 1.3819
Continentallarge MFH - 3 floors1980-1990cooling20 | Continental | large MFH - 3 floors | 1980-1990 | 20 | cooling | 0.41 | 80.65% | 12.51% | 38.9125 | 15.565 | 44.8273 | 7.4712
Continentallarge MFH - 5 floors1980-1990cooling20 | Continental | large MFH - 5 floors | 1980-1990 | 20 | cooling | 0.32 | 9.675% | 12.51% | 39.4652 | 15.7861 | 45.4639 | 7.5773
Continentallarge MFH - 7 floors1980-1990cooling20 | Continental | large MFH - 7 floors | 1980-1990 | 20 | cooling | 0.28 | 9.675% | 12.51% | 39.7021 | 15.8808 | 45.7368 | 7.6228
Continentallarge MFH - 3 floors1980-1990cooling22 | Continental | large MFH - 3 floors | 1980-1990 | 22 | cooling | 0.41 | 80.65% | 12.51% | 25.8861 | 10.3544 | 29.8207 | 4.9701
Continentallarge MFH - 5 floors1980-1990cooling22 | Continental | large MFH - 5 floors | 1980-1990 | 22 | cooling | 0.32 | 9.675% | 12.51% | 26.6683 | 10.6673 | 30.7219 | 5.1203
Continentallarge MFH - 7 floors1980-1990cooling22 | Continental | large MFH - 7 floors | 1980-1990 | 22 | cooling | 0.28 | 9.675% | 12.51% | 27.0036 | 10.8014 | 31.1082 | 5.1847
Continentallarge MFH - 3 floors1980-1990cooling24 | Continental | large MFH - 3 floors | 1980-1990 | 24 | cooling | 0.41 | 80.65% | 12.51% | 16.0518 | 6.4207 | 18.4917 | 3.0819
Continentallarge MFH - 5 floors1980-1990cooling24 | Continental | large MFH - 5 floors | 1980-1990 | 24 | cooling | 0.32 | 9.675% | 12.51% | 16.8804 | 6.7522 | 19.4462 | 3.241
Continentallarge MFH - 7 floors1980-1990cooling24 | Continental | large MFH - 7 floors | 1980-1990 | 24 | cooling | 0.28 | 9.675% | 12.51% | 17.2355 | 6.8942 | 19.8553 | 3.3092
Continentallarge MFH - 3 floors1980-1990cooling26 | Continental | large MFH - 3 floors | 1980-1990 | 26 | cooling | 0.41 | 80.65% | 12.51% | 8.4516 | 3.3806 | 9.7362 | 1.6227
Continentallarge MFH - 5 floors1980-1990cooling26 | Continental | large MFH - 5 floors | 1980-1990 | 26 | cooling | 0.32 | 9.675% | 12.51% | 9.2455 | 3.6982 | 10.6508 | 1.7751
Continentallarge MFH - 7 floors1980-1990cooling26 | Continental | large MFH - 7 floors | 1980-1990 | 26 | cooling | 0.28 | 9.675% | 12.51% | 9.5858 | 3.8343 | 11.0428 | 1.8405
Continentallarge MFH - 3 floors1990-2000cooling20 | Continental | large MFH - 3 floors | 1990-2000 | 20 | cooling | 0.41 | 80.65% | 14.12% | 40.2936 | 16.1174 | 46.4182 | 7.7364
Continentallarge MFH - 5 floors1990-2000cooling20 | Continental | large MFH - 5 floors | 1990-2000 | 20 | cooling | 0.32 | 9.675% | 14.12% | 40.9635 | 16.3854 | 47.19 | 7.865
Continentallarge MFH - 7 floors1990-2000cooling20 | Continental | large MFH - 7 floors | 1990-2000 | 20 | cooling | 0.28 | 9.675% | 14.12% | 41.2506 | 16.5003 | 47.5207 | 7.9201
Continentallarge MFH - 3 floors1990-2000cooling22 | Continental | large MFH - 3 floors | 1990-2000 | 22 | cooling | 0.41 | 80.65% | 14.12% | 27.8284 | 11.1314 | 32.0583 | 5.3431
Continentallarge MFH - 5 floors1990-2000cooling22 | Continental | large MFH - 5 floors | 1990-2000 | 22 | cooling | 0.32 | 9.675% | 14.12% | 28.6433 | 11.4573 | 32.9971 | 5.4995
Continentallarge MFH - 7 floors1990-2000cooling22 | Continental | large MFH - 7 floors | 1990-2000 | 22 | cooling | 0.28 | 9.675% | 14.12% | 28.9926 | 11.597 | 33.3995 | 5.5666
Continentallarge MFH - 3 floors1990-2000cooling24 | Continental | large MFH - 3 floors | 1990-2000 | 24 | cooling | 0.41 | 80.65% | 14.12% | 18.0213 | 7.2085 | 20.7605 | 3.4601
Continentallarge MFH - 5 floors1990-2000cooling24 | Continental | large MFH - 5 floors | 1990-2000 | 24 | cooling | 0.32 | 9.675% | 14.12% | 18.9601 | 7.584 | 21.8421 | 3.6403
Continentallarge MFH - 7 floors1990-2000cooling24 | Continental | large MFH - 7 floors | 1990-2000 | 24 | cooling | 0.28 | 9.675% | 14.12% | 19.3625 | 7.745 | 22.3056 | 3.7176
Continentallarge MFH - 3 floors1990-2000cooling26 | Continental | large MFH - 3 floors | 1990-2000 | 26 | cooling | 0.41 | 80.65% | 14.12% | 10.3984 | 4.1594 | 11.9789 | 1.9965
Continentallarge MFH - 5 floors1990-2000cooling26 | Continental | large MFH - 5 floors | 1990-2000 | 26 | cooling | 0.32 | 9.675% | 14.12% | 11.3395 | 4.5358 | 13.0631 | 2.1772
Continentallarge MFH - 7 floors1990-2000cooling26 | Continental | large MFH - 7 floors | 1990-2000 | 26 | cooling | 0.28 | 9.675% | 14.12% | 11.7428 | 4.6971 | 13.5277 | 2.2546
Continentallarge MFH - 3 floorspost 2000cooling20 | Continental | large MFH - 3 floors | post 2000 | 20 | cooling | 0.41 | 80.65% | 4.61% | 42.3025 | 16.921 | 48.7325 | 8.1221
Continentallarge MFH - 5 floorspost 2000cooling20 | Continental | large MFH - 5 floors | post 2000 | 20 | cooling | 0.32 | 9.675% | 4.61% | 43.0017 | 17.2007 | 49.538 | 8.2563
Continentallarge MFH - 7 floorspost 2000cooling20 | Continental | large MFH - 7 floors | post 2000 | 20 | cooling | 0.28 | 9.675% | 4.61% | 43.3014 | 17.3206 | 49.8832 | 8.3139
Continentallarge MFH - 3 floorspost 2000cooling22 | Continental | large MFH - 3 floors | post 2000 | 22 | cooling | 0.41 | 80.65% | 4.61% | 30.1671 | 12.0668 | 34.7525 | 5.7921
Continentallarge MFH - 5 floorspost 2000cooling22 | Continental | large MFH - 5 floors | post 2000 | 22 | cooling | 0.32 | 9.675% | 4.61% | 31.0176 | 12.4071 | 35.7323 | 5.9554
Continentallarge MFH - 7 floorspost 2000cooling22 | Continental | large MFH - 7 floors | post 2000 | 22 | cooling | 0.28 | 9.675% | 4.61% | 31.3821 | 12.5529 | 36.1522 | 6.0254
Continentallarge MFH - 3 floorspost 2000cooling24 | Continental | large MFH - 3 floors | post 2000 | 24 | cooling | 0.41 | 80.65% | 4.61% | 20.4015 | 8.1606 | 23.5025 | 3.9171
Continentallarge MFH - 5 floorspost 2000cooling24 | Continental | large MFH - 5 floors | post 2000 | 24 | cooling | 0.32 | 9.675% | 4.61% | 21.3224 | 8.529 | 24.5635 | 4.0939
Continentallarge MFH - 7 floorspost 2000cooling24 | Continental | large MFH - 7 floors | post 2000 | 24 | cooling | 0.28 | 9.675% | 4.61% | 21.7172 | 8.6869 | 25.0182 | 4.1697
Continentallarge MFH - 3 floorspost 2000cooling26 | Continental | large MFH - 3 floors | post 2000 | 26 | cooling | 0.41 | 80.65% | 4.61% | 12.588 | 5.0352 | 14.5014 | 2.4169
Continentallarge MFH - 5 floorspost 2000cooling26 | Continental | large MFH - 5 floors | post 2000 | 26 | cooling | 0.32 | 9.675% | 4.61% | 13.4817 | 5.3927 | 15.5309 | 2.5885
Continentallarge MFH - 7 floorspost 2000cooling26 | Continental | large MFH - 7 floors | post 2000 | 26 | cooling | 0.28 | 9.675% | 4.61% | 13.8647 | 5.5459 | 15.9721 | 2.662
Continentallarge MFH - average - all typespre 1945cooling20 | Continental | large MFH - average - all types | pre 1945 | 20 | cooling |  |  | 25.94% | 39.247 | 15.6988 | 45.2126 | 7.5354
Continentallarge MFH - average - all typespre 1945cooling22 | Continental | large MFH - average - all types | pre 1945 | 22 | cooling |  |  | 25.94% | 24.4765 | 9.7906 | 28.197 | 4.6995
Continentallarge MFH - average - all typespre 1945cooling24 | Continental | large MFH - average - all types | pre 1945 | 24 | cooling |  |  | 25.94% | 13.8013 | 5.5205 | 15.8991 | 2.6498
Continentallarge MFH - average - all typespre 1945cooling26 | Continental | large MFH - average - all types | pre 1945 | 26 | cooling |  |  | 25.94% | 6.9176 | 2.767 | 7.969 | 1.3282
Continentallarge MFH - average - all types1945-1970cooling20 | Continental | large MFH - average - all types | 1945-1970 | 20 | cooling |  |  | 26.8% | 39.0417 | 15.6167 | 44.976 | 7.496
Continentallarge MFH - average - all types1945-1970cooling22 | Continental | large MFH - average - all types | 1945-1970 | 22 | cooling |  |  | 26.8% | 24.6464 | 9.8586 | 28.3927 | 4.7321
Continentallarge MFH - average - all types1945-1970cooling24 | Continental | large MFH - average - all types | 1945-1970 | 24 | cooling |  |  | 26.8% | 14.1591 | 5.6636 | 16.3113 | 2.7185
Continentallarge MFH - average - all types1945-1970cooling26 | Continental | large MFH - average - all types | 1945-1970 | 26 | cooling |  |  | 26.8% | 7.033 | 2.8132 | 8.102 | 1.3503
Continentallarge MFH - average - all types1970-1980cooling20 | Continental | large MFH - average - all types | 1970-1980 | 20 | cooling |  |  | 15.99% | 37.0147 | 14.8059 | 42.6409 | 7.1068
Continentallarge MFH - average - all types1970-1980cooling22 | Continental | large MFH - average - all types | 1970-1980 | 22 | cooling |  |  | 15.99% | 23.5531 | 9.4212 | 27.1331 | 4.5222
Continentallarge MFH - average - all types1970-1980cooling24 | Continental | large MFH - average - all types | 1970-1980 | 24 | cooling |  |  | 15.99% | 13.6618 | 5.4647 | 15.7384 | 2.6231
Continentallarge MFH - average - all types1970-1980cooling26 | Continental | large MFH - average - all types | 1970-1980 | 26 | cooling |  |  | 15.99% | 6.4875 | 2.595 | 7.4736 | 1.2456
Continentallarge MFH - average - all types1980-1990cooling20 | Continental | large MFH - average - all types | 1980-1990 | 20 | cooling |  |  | 12.51% | 39.0424 | 15.617 | 44.9769 | 7.4961
Continentallarge MFH - average - all types1980-1990cooling22 | Continental | large MFH - average - all types | 1980-1990 | 22 | cooling |  |  | 12.51% | 26.0699 | 10.4279 | 30.0325 | 5.0054
Continentallarge MFH - average - all types1980-1990cooling24 | Continental | large MFH - average - all types | 1980-1990 | 24 | cooling |  |  | 12.51% | 16.2465 | 6.4986 | 18.716 | 3.1193
Continentallarge MFH - average - all types1980-1990cooling26 | Continental | large MFH - average - all types | 1980-1990 | 26 | cooling |  |  | 12.51% | 8.6381 | 3.4553 | 9.9511 | 1.6585
Continentallarge MFH - average - all types1990-2000cooling20 | Continental | large MFH - average - all types | 1990-2000 | 20 | cooling |  |  | 14.12% | 40.451 | 16.1804 | 46.5996 | 7.7666
Continentallarge MFH - average - all types1990-2000cooling22 | Continental | large MFH - average - all types | 1990-2000 | 22 | cooling |  |  | 14.12% | 28.0199 | 11.208 | 32.2789 | 5.3798
Continentallarge MFH - average - all types1990-2000cooling24 | Continental | large MFH - average - all types | 1990-2000 | 24 | cooling |  |  | 14.12% | 18.2419 | 7.2968 | 21.0146 | 3.5024
Continentallarge MFH - average - all types1990-2000cooling26 | Continental | large MFH - average - all types | 1990-2000 | 26 | cooling |  |  | 14.12% | 10.6195 | 4.2478 | 12.2337 | 2.0389
Continentallarge MFH - average - all typespost 2000cooling20 | Continental | large MFH - average - all types | post 2000 | 20 | cooling |  |  | 4.61% | 42.4668 | 16.9867 | 48.9217 | 8.1536
Continentallarge MFH - average - all typespost 2000cooling22 | Continental | large MFH - average - all types | post 2000 | 22 | cooling |  |  | 4.61% | 30.3669 | 12.1468 | 34.9827 | 5.8305
Continentallarge MFH - average - all typespost 2000cooling24 | Continental | large MFH - average - all types | post 2000 | 24 | cooling |  |  | 4.61% | 20.6179 | 8.2471 | 23.7518 | 3.9586
Continentallarge MFH - average - all typespost 2000cooling26 | Continental | large MFH - average - all types | post 2000 | 26 | cooling |  |  | 4.61% | 12.798 | 5.1192 | 14.7433 | 2.4572
Continentallarge MFH - average - all types - all agescooling20 | Continental | large MFH - average - all types - all ages |  | 20 | cooling |  |  |  | 39.1278 | 15.6511 | 45.0753 | 7.5125
Continentallarge MFH - average - all types - all agescooling22 | Continental | large MFH - average - all types - all ages |  | 22 | cooling |  |  |  | 25.3458 | 10.1383 | 29.1984 | 4.8664
Continentallarge MFH - average - all types - all agescooling24 | Continental | large MFH - average - all types - all ages |  | 24 | cooling |  |  |  | 15.1224 | 6.049 | 17.421 | 2.9035
Continentallarge MFH - average - all types - all agescooling26 | Continental | large MFH - average - all types - all ages |  | 26 | cooling |  |  |  | 7.889 | 3.1556 | 9.0882 | 1.5147
Northern Continentallarge MFH - 3 floorspre 1945cooling20 | Northern Continental | large MFH - 3 floors | pre 1945 | 20 | cooling | 0.41 | 42.24% | 18.93% | 28.9514 | 11.5805 | 33.352 | 5.5587
Northern Continentallarge MFH - 5 floorspre 1945cooling20 | Northern Continental | large MFH - 5 floors | pre 1945 | 20 | cooling | 0.32 | 28.88% | 18.93% | 28.7365 | 11.4946 | 33.1045 | 5.5174
Northern Continentallarge MFH - 7 floorspre 1945cooling20 | Northern Continental | large MFH - 7 floors | pre 1945 | 20 | cooling | 0.28 | 28.88% | 18.93% | 28.6444 | 11.4578 | 32.9984 | 5.4997
Northern Continentallarge MFH - 3 floorspre 1945cooling22 | Northern Continental | large MFH - 3 floors | pre 1945 | 22 | cooling | 0.41 | 42.24% | 18.93% | 16.7327 | 6.6931 | 19.2761 | 3.2127
Northern Continentallarge MFH - 5 floorspre 1945cooling22 | Northern Continental | large MFH - 5 floors | pre 1945 | 22 | cooling | 0.32 | 28.88% | 18.93% | 16.7335 | 6.6934 | 19.2769 | 3.2128
Northern Continentallarge MFH - 7 floorspre 1945cooling22 | Northern Continental | large MFH - 7 floors | pre 1945 | 22 | cooling | 0.28 | 28.88% | 18.93% | 16.7338 | 6.6935 | 19.2773 | 3.2129
Northern Continentallarge MFH - 3 floorspre 1945cooling24 | Northern Continental | large MFH - 3 floors | pre 1945 | 24 | cooling | 0.41 | 42.24% | 18.93% | 8.7909 | 3.5164 | 10.1271 | 1.6879
Northern Continentallarge MFH - 5 floorspre 1945cooling24 | Northern Continental | large MFH - 5 floors | pre 1945 | 24 | cooling | 0.32 | 28.88% | 18.93% | 8.743 | 3.4972 | 10.0719 | 1.6787
Northern Continentallarge MFH - 7 floorspre 1945cooling24 | Northern Continental | large MFH - 7 floors | pre 1945 | 24 | cooling | 0.28 | 28.88% | 18.93% | 8.7224 | 3.489 | 10.0483 | 1.6747
Northern Continentallarge MFH - 3 floorspre 1945cooling26 | Northern Continental | large MFH - 3 floors | pre 1945 | 26 | cooling | 0.41 | 42.24% | 18.93% | 3.8401 | 1.536 | 4.4238 | 0.7373
Northern Continentallarge MFH - 5 floorspre 1945cooling26 | Northern Continental | large MFH - 5 floors | pre 1945 | 26 | cooling | 0.32 | 28.88% | 18.93% | 3.7153 | 1.4861 | 4.2801 | 0.71334
Northern Continentallarge MFH - 7 floorspre 1945cooling26 | Northern Continental | large MFH - 7 floors | pre 1945 | 26 | cooling | 0.28 | 28.88% | 18.93% | 3.6619 | 1.4647 | 4.2185 | 0.70308
Northern Continentallarge MFH - 3 floors1945-1970cooling20 | Northern Continental | large MFH - 3 floors | 1945-1970 | 20 | cooling | 0.41 | 42.24% | 35.34% | 29.2842 | 11.7137 | 33.7354 | 5.6226
Northern Continentallarge MFH - 5 floors1945-1970cooling20 | Northern Continental | large MFH - 5 floors | 1945-1970 | 20 | cooling | 0.32 | 28.88% | 35.34% | 29.1185 | 11.6474 | 33.5446 | 5.5908
Northern Continentallarge MFH - 7 floors1945-1970cooling20 | Northern Continental | large MFH - 7 floors | 1945-1970 | 20 | cooling | 0.28 | 28.88% | 35.34% | 29.0475 | 11.619 | 33.4627 | 5.5771
Northern Continentallarge MFH - 3 floors1945-1970cooling22 | Northern Continental | large MFH - 3 floors | 1945-1970 | 22 | cooling | 0.41 | 42.24% | 35.34% | 17.1607 | 6.8643 | 19.7692 | 3.2949
Northern Continentallarge MFH - 5 floors1945-1970cooling22 | Northern Continental | large MFH - 5 floors | 1945-1970 | 22 | cooling | 0.32 | 28.88% | 35.34% | 17.2208 | 6.8883 | 19.8384 | 3.3064
Northern Continentallarge MFH - 7 floors1945-1970cooling22 | Northern Continental | large MFH - 7 floors | 1945-1970 | 22 | cooling | 0.28 | 28.88% | 35.34% | 17.2466 | 6.8986 | 19.868 | 3.3113
Northern Continentallarge MFH - 3 floors1945-1970cooling24 | Northern Continental | large MFH - 3 floors | 1945-1970 | 24 | cooling | 0.41 | 42.24% | 35.34% | 9.0989 | 3.6396 | 10.482 | 1.747
Northern Continentallarge MFH - 5 floors1945-1970cooling24 | Northern Continental | large MFH - 5 floors | 1945-1970 | 24 | cooling | 0.32 | 28.88% | 35.34% | 9.0984 | 3.6393 | 10.4813 | 1.7469
Northern Continentallarge MFH - 7 floors1945-1970cooling24 | Northern Continental | large MFH - 7 floors | 1945-1970 | 24 | cooling | 0.28 | 28.88% | 35.34% | 9.0981 | 3.6392 | 10.481 | 1.7468
Northern Continentallarge MFH - 3 floors1945-1970cooling26 | Northern Continental | large MFH - 3 floors | 1945-1970 | 26 | cooling | 0.41 | 42.24% | 35.34% | 4.049 | 1.6196 | 4.6645 | 0.77741
Northern Continentallarge MFH - 5 floors1945-1970cooling26 | Northern Continental | large MFH - 5 floors | 1945-1970 | 26 | cooling | 0.32 | 28.88% | 35.34% | 3.9606 | 1.5842 | 4.5626 | 0.76043
Northern Continentallarge MFH - 7 floors1945-1970cooling26 | Northern Continental | large MFH - 7 floors | 1945-1970 | 26 | cooling | 0.28 | 28.88% | 35.34% | 3.9227 | 1.5691 | 4.5189 | 0.75315
Northern Continentallarge MFH - 3 floors1970-1980cooling20 | Northern Continental | large MFH - 3 floors | 1970-1980 | 20 | cooling | 0.41 | 42.24% | 18.96% | 28.8352 | 11.5341 | 33.2181 | 5.5364
Northern Continentallarge MFH - 5 floors1970-1980cooling20 | Northern Continental | large MFH - 5 floors | 1970-1980 | 20 | cooling | 0.32 | 28.88% | 18.96% | 29.0658 | 11.6263 | 33.4838 | 5.5806
Northern Continentallarge MFH - 7 floors1970-1980cooling20 | Northern Continental | large MFH - 7 floors | 1970-1980 | 20 | cooling | 0.28 | 28.88% | 18.96% | 29.1646 | 11.6658 | 33.5976 | 5.5996
Northern Continentallarge MFH - 3 floors1970-1980cooling22 | Northern Continental | large MFH - 3 floors | 1970-1980 | 22 | cooling | 0.41 | 42.24% | 18.96% | 17.2483 | 6.8993 | 19.8701 | 3.3117
Northern Continentallarge MFH - 5 floors1970-1980cooling22 | Northern Continental | large MFH - 5 floors | 1970-1980 | 22 | cooling | 0.32 | 28.88% | 18.96% | 17.7159 | 7.0863 | 20.4087 | 3.4014
Northern Continentallarge MFH - 7 floors1970-1980cooling22 | Northern Continental | large MFH - 7 floors | 1970-1980 | 22 | cooling | 0.28 | 28.88% | 18.96% | 17.9162 | 7.1665 | 20.6395 | 3.4399
Northern Continentallarge MFH - 3 floors1970-1980cooling24 | Northern Continental | large MFH - 3 floors | 1970-1980 | 24 | cooling | 0.41 | 42.24% | 18.96% | 9.1581 | 3.6632 | 10.5501 | 1.7584
Northern Continentallarge MFH - 5 floors1970-1980cooling24 | Northern Continental | large MFH - 5 floors | 1970-1980 | 24 | cooling | 0.32 | 28.88% | 18.96% | 9.5005 | 3.8002 | 10.9446 | 1.8241
Northern Continentallarge MFH - 7 floors1970-1980cooling24 | Northern Continental | large MFH - 7 floors | 1970-1980 | 24 | cooling | 0.28 | 28.88% | 18.96% | 9.6472 | 3.8589 | 11.1136 | 1.8523
Northern Continentallarge MFH - 3 floors1970-1980cooling26 | Northern Continental | large MFH - 3 floors | 1970-1980 | 26 | cooling | 0.41 | 42.24% | 18.96% | 3.7536 | 1.5014 | 4.3241 | 0.72068
Northern Continentallarge MFH - 5 floors1970-1980cooling26 | Northern Continental | large MFH - 5 floors | 1970-1980 | 26 | cooling | 0.32 | 28.88% | 18.96% | 3.9013 | 1.5605 | 4.4942 | 0.74904
Northern Continentallarge MFH - 7 floors1970-1980cooling26 | Northern Continental | large MFH - 7 floors | 1970-1980 | 26 | cooling | 0.28 | 28.88% | 18.96% | 3.9645 | 1.5858 | 4.5672 | 0.76119
Northern Continentallarge MFH - 3 floors1980-1990cooling20 | Northern Continental | large MFH - 3 floors | 1980-1990 | 20 | cooling | 0.41 | 42.24% | 13.88% | 29.3743 | 11.7497 | 33.8392 | 5.6399
Northern Continentallarge MFH - 5 floors1980-1990cooling20 | Northern Continental | large MFH - 5 floors | 1980-1990 | 20 | cooling | 0.32 | 28.88% | 13.88% | 29.6445 | 11.8578 | 34.1505 | 5.6917
Northern Continentallarge MFH - 7 floors1980-1990cooling20 | Northern Continental | large MFH - 7 floors | 1980-1990 | 20 | cooling | 0.28 | 28.88% | 13.88% | 29.7603 | 11.9041 | 34.2839 | 5.714
Northern Continentallarge MFH - 3 floors1980-1990cooling22 | Northern Continental | large MFH - 3 floors | 1980-1990 | 22 | cooling | 0.41 | 42.24% | 13.88% | 17.73 | 7.092 | 20.425 | 3.4042
Northern Continentallarge MFH - 5 floors1980-1990cooling22 | Northern Continental | large MFH - 5 floors | 1980-1990 | 22 | cooling | 0.32 | 28.88% | 13.88% | 18.2917 | 7.3167 | 21.072 | 3.512
Northern Continentallarge MFH - 7 floors1980-1990cooling22 | Northern Continental | large MFH - 7 floors | 1980-1990 | 22 | cooling | 0.28 | 28.88% | 13.88% | 18.5324 | 7.413 | 21.3494 | 3.5582
Northern Continentallarge MFH - 3 floors1980-1990cooling24 | Northern Continental | large MFH - 3 floors | 1980-1990 | 24 | cooling | 0.41 | 42.24% | 13.88% | 9.5562 | 3.8225 | 11.0087 | 1.8348
Northern Continentallarge MFH - 5 floors1980-1990cooling24 | Northern Continental | large MFH - 5 floors | 1980-1990 | 24 | cooling | 0.32 | 28.88% | 13.88% | 9.9671 | 3.9868 | 11.4821 | 1.9137
Northern Continentallarge MFH - 7 floors1980-1990cooling24 | Northern Continental | large MFH - 7 floors | 1980-1990 | 24 | cooling | 0.28 | 28.88% | 13.88% | 10.1433 | 4.0573 | 11.685 | 1.9475
Northern Continentallarge MFH - 3 floors1980-1990cooling26 | Northern Continental | large MFH - 3 floors | 1980-1990 | 26 | cooling | 0.41 | 42.24% | 13.88% | 4.0365 | 1.6146 | 4.65 | 0.77501
Northern Continentallarge MFH - 5 floors1980-1990cooling26 | Northern Continental | large MFH - 5 floors | 1980-1990 | 26 | cooling | 0.32 | 28.88% | 13.88% | 4.2049 | 1.682 | 4.8441 | 0.80735
Northern Continentallarge MFH - 7 floors1980-1990cooling26 | Northern Continental | large MFH - 7 floors | 1980-1990 | 26 | cooling | 0.28 | 28.88% | 13.88% | 4.2771 | 1.7109 | 4.9273 | 0.82121
Northern Continentallarge MFH - 3 floors1990-2000cooling20 | Northern Continental | large MFH - 3 floors | 1990-2000 | 20 | cooling | 0.41 | 42.24% | 8.297% | 30.7436 | 12.2974 | 35.4166 | 5.9028
Northern Continentallarge MFH - 5 floors1990-2000cooling20 | Northern Continental | large MFH - 5 floors | 1990-2000 | 20 | cooling | 0.32 | 28.88% | 8.297% | 31.1255 | 12.4502 | 35.8565 | 5.9761
Northern Continentallarge MFH - 7 floors1990-2000cooling20 | Northern Continental | large MFH - 7 floors | 1990-2000 | 20 | cooling | 0.28 | 28.88% | 8.297% | 31.2891 | 12.5156 | 36.045 | 6.0075
Northern Continentallarge MFH - 3 floors1990-2000cooling22 | Northern Continental | large MFH - 3 floors | 1990-2000 | 22 | cooling | 0.41 | 42.24% | 8.297% | 19.1659 | 7.6664 | 22.0792 | 3.6799
Northern Continentallarge MFH - 5 floors1990-2000cooling22 | Northern Continental | large MFH - 5 floors | 1990-2000 | 22 | cooling | 0.32 | 28.88% | 8.297% | 19.7705 | 7.9082 | 22.7756 | 3.7959
Northern Continentallarge MFH - 7 floors1990-2000cooling22 | Northern Continental | large MFH - 7 floors | 1990-2000 | 22 | cooling | 0.28 | 28.88% | 8.297% | 20.0296 | 8.0118 | 23.0741 | 3.8457
Northern Continentallarge MFH - 3 floors1990-2000cooling24 | Northern Continental | large MFH - 3 floors | 1990-2000 | 24 | cooling | 0.41 | 42.24% | 8.297% | 10.5865 | 4.2346 | 12.1956 | 2.0326
Northern Continentallarge MFH - 5 floors1990-2000cooling24 | Northern Continental | large MFH - 5 floors | 1990-2000 | 24 | cooling | 0.32 | 28.88% | 8.297% | 11.1605 | 4.4642 | 12.8569 | 2.1428
Northern Continentallarge MFH - 7 floors1990-2000cooling24 | Northern Continental | large MFH - 7 floors | 1990-2000 | 24 | cooling | 0.28 | 28.88% | 8.297% | 11.4065 | 4.5626 | 13.1403 | 2.19
Northern Continentallarge MFH - 3 floors1990-2000cooling26 | Northern Continental | large MFH - 3 floors | 1990-2000 | 26 | cooling | 0.41 | 42.24% | 8.297% | 4.8618 | 1.9447 | 5.6008 | 0.93346
Northern Continentallarge MFH - 5 floors1990-2000cooling26 | Northern Continental | large MFH - 5 floors | 1990-2000 | 26 | cooling | 0.32 | 28.88% | 8.297% | 5.0889 | 2.0356 | 5.8624 | 0.97707
Northern Continentallarge MFH - 7 floors1990-2000cooling26 | Northern Continental | large MFH - 7 floors | 1990-2000 | 26 | cooling | 0.28 | 28.88% | 8.297% | 5.1863 | 2.0745 | 5.9746 | 0.99576
Northern Continentallarge MFH - 3 floorspost 2000cooling20 | Northern Continental | large MFH - 3 floors | post 2000 | 20 | cooling | 0.41 | 42.24% | 4.596% | 32.8219 | 13.1288 | 37.8109 | 6.3018
Northern Continentallarge MFH - 5 floorspost 2000cooling20 | Northern Continental | large MFH - 5 floors | post 2000 | 20 | cooling | 0.32 | 28.88% | 4.596% | 33.7521 | 13.5008 | 38.8824 | 6.4804
Northern Continentallarge MFH - 7 floorspost 2000cooling20 | Northern Continental | large MFH - 7 floors | post 2000 | 20 | cooling | 0.28 | 28.88% | 4.596% | 34.1507 | 13.6603 | 39.3416 | 6.5569
Northern Continentallarge MFH - 3 floorspost 2000cooling22 | Northern Continental | large MFH - 3 floors | post 2000 | 22 | cooling | 0.41 | 42.24% | 4.596% | 21.695 | 8.678 | 24.9926 | 4.1654
Northern Continentallarge MFH - 5 floorspost 2000cooling22 | Northern Continental | large MFH - 5 floors | post 2000 | 22 | cooling | 0.32 | 28.88% | 4.596% | 22.7535 | 9.1014 | 26.212 | 4.3687
Northern Continentallarge MFH - 7 floorspost 2000cooling22 | Northern Continental | large MFH - 7 floors | post 2000 | 22 | cooling | 0.28 | 28.88% | 4.596% | 23.2072 | 9.2829 | 26.7347 | 4.4558
Northern Continentallarge MFH - 3 floorspost 2000cooling24 | Northern Continental | large MFH - 3 floors | post 2000 | 24 | cooling | 0.41 | 42.24% | 4.596% | 12.9275 | 5.171 | 14.8925 | 2.4821
Northern Continentallarge MFH - 5 floorspost 2000cooling24 | Northern Continental | large MFH - 5 floors | post 2000 | 24 | cooling | 0.32 | 28.88% | 4.596% | 14.0321 | 5.6128 | 16.165 | 2.6942
Northern Continentallarge MFH - 7 floorspost 2000cooling24 | Northern Continental | large MFH - 7 floors | post 2000 | 24 | cooling | 0.28 | 28.88% | 4.596% | 14.5055 | 5.8022 | 16.7103 | 2.7851
Northern Continentallarge MFH - 3 floorspost 2000cooling26 | Northern Continental | large MFH - 3 floors | post 2000 | 26 | cooling | 0.41 | 42.24% | 4.596% | 6.2328 | 2.4931 | 7.1801 | 1.1967
Northern Continentallarge MFH - 5 floorspost 2000cooling26 | Northern Continental | large MFH - 5 floors | post 2000 | 26 | cooling | 0.32 | 28.88% | 4.596% | 7.0925 | 2.837 | 8.1706 | 1.3618
Northern Continentallarge MFH - 7 floorspost 2000cooling26 | Northern Continental | large MFH - 7 floors | post 2000 | 26 | cooling | 0.28 | 28.88% | 4.596% | 7.461 | 2.9844 | 8.595 | 1.4325
Northern Continentallarge MFH - average - all typespre 1945cooling20 | Northern Continental | large MFH - average - all types | pre 1945 | 20 | cooling |  |  | 18.93% | 28.8007 | 11.5203 | 33.1784 | 5.5297
Northern Continentallarge MFH - average - all typespre 1945cooling22 | Northern Continental | large MFH - average - all types | pre 1945 | 22 | cooling |  |  | 18.93% | 16.7332 | 6.6933 | 19.2767 | 3.2128
Northern Continentallarge MFH - average - all typespre 1945cooling24 | Northern Continental | large MFH - average - all types | pre 1945 | 24 | cooling |  |  | 18.93% | 8.7573 | 3.5029 | 10.0884 | 1.6814
Northern Continentallarge MFH - average - all typespre 1945cooling26 | Northern Continental | large MFH - average - all types | pre 1945 | 26 | cooling |  |  | 18.93% | 3.7526 | 1.501 | 4.323 | 0.7205
Northern Continentallarge MFH - average - all types1945-1970cooling20 | Northern Continental | large MFH - average - all types | 1945-1970 | 20 | cooling |  |  | 35.34% | 29.168 | 11.6672 | 33.6016 | 5.6003
Northern Continentallarge MFH - average - all types1945-1970cooling22 | Northern Continental | large MFH - average - all types | 1945-1970 | 22 | cooling |  |  | 35.34% | 17.2029 | 6.8811 | 19.8177 | 3.303
Northern Continentallarge MFH - average - all types1945-1970cooling24 | Northern Continental | large MFH - average - all types | 1945-1970 | 24 | cooling |  |  | 35.34% | 9.0985 | 3.6394 | 10.4815 | 1.7469
Northern Continentallarge MFH - average - all types1945-1970cooling26 | Northern Continental | large MFH - average - all types | 1945-1970 | 26 | cooling |  |  | 35.34% | 3.987 | 1.5948 | 4.593 | 0.7655
Northern Continentallarge MFH - average - all types1970-1980cooling20 | Northern Continental | large MFH - average - all types | 1970-1980 | 20 | cooling |  |  | 18.96% | 28.9969 | 11.5988 | 33.4044 | 5.5674
Northern Continentallarge MFH - average - all types1970-1980cooling22 | Northern Continental | large MFH - average - all types | 1970-1980 | 22 | cooling |  |  | 18.96% | 17.5763 | 7.0305 | 20.2479 | 3.3746
Northern Continentallarge MFH - average - all types1970-1980cooling24 | Northern Continental | large MFH - average - all types | 1970-1980 | 24 | cooling |  |  | 18.96% | 9.3982 | 3.7593 | 10.8268 | 1.8045
Northern Continentallarge MFH - average - all types1970-1980cooling26 | Northern Continental | large MFH - average - all types | 1970-1980 | 26 | cooling |  |  | 18.96% | 3.8572 | 1.5429 | 4.4434 | 0.74057
Northern Continentallarge MFH - average - all types1980-1990cooling20 | Northern Continental | large MFH - average - all types | 1980-1990 | 20 | cooling |  |  | 13.88% | 29.5638 | 11.8255 | 34.0575 | 5.6763
Northern Continentallarge MFH - average - all types1980-1990cooling22 | Northern Continental | large MFH - average - all types | 1980-1990 | 22 | cooling |  |  | 13.88% | 18.124 | 7.2496 | 20.8788 | 3.4798
Northern Continentallarge MFH - average - all types1980-1990cooling24 | Northern Continental | large MFH - average - all types | 1980-1990 | 24 | cooling |  |  | 13.88% | 9.8444 | 3.9378 | 11.3408 | 1.8901
Northern Continentallarge MFH - average - all types1980-1990cooling26 | Northern Continental | large MFH - average - all types | 1980-1990 | 26 | cooling |  |  | 13.88% | 4.1546 | 1.6619 | 4.7862 | 0.79769
Northern Continentallarge MFH - average - all types1990-2000cooling20 | Northern Continental | large MFH - average - all types | 1990-2000 | 20 | cooling |  |  | 8.297% | 31.0114 | 12.4046 | 35.7252 | 5.9542
Northern Continentallarge MFH - average - all types1990-2000cooling22 | Northern Continental | large MFH - average - all types | 1990-2000 | 22 | cooling |  |  | 8.297% | 19.59 | 7.836 | 22.5677 | 3.7613
Northern Continentallarge MFH - average - all types1990-2000cooling24 | Northern Continental | large MFH - average - all types | 1990-2000 | 24 | cooling |  |  | 8.297% | 10.9891 | 4.3956 | 12.6594 | 2.1099
Northern Continentallarge MFH - average - all types1990-2000cooling26 | Northern Continental | large MFH - average - all types | 1990-2000 | 26 | cooling |  |  | 8.297% | 5.0211 | 2.0084 | 5.7843 | 0.96405
Northern Continentallarge MFH - average - all typespost 2000cooling20 | Northern Continental | large MFH - average - all types | post 2000 | 20 | cooling |  |  | 4.596% | 33.4743 | 13.3897 | 38.5624 | 6.4271
Northern Continentallarge MFH - average - all typespost 2000cooling22 | Northern Continental | large MFH - average - all types | post 2000 | 22 | cooling |  |  | 4.596% | 22.4374 | 8.975 | 25.8479 | 4.308
Northern Continentallarge MFH - average - all typespost 2000cooling24 | Northern Continental | large MFH - average - all types | post 2000 | 24 | cooling |  |  | 4.596% | 13.7023 | 5.4809 | 15.785 | 2.6308
Northern Continentallarge MFH - average - all typespost 2000cooling26 | Northern Continental | large MFH - average - all types | post 2000 | 26 | cooling |  |  | 4.596% | 6.8358 | 2.7343 | 7.8748 | 1.3125
Northern Continentallarge MFH - average - all types - all agescooling20 | Northern Continental | large MFH - average - all types - all ages |  | 20 | cooling |  |  |  | 29.4718 | 11.7887 | 33.9516 | 5.6586
Northern Continentallarge MFH - average - all types - all agescooling22 | Northern Continental | large MFH - average - all types - all ages |  | 22 | cooling |  |  |  | 17.7513 | 7.1005 | 20.4494 | 3.4082
Northern Continentallarge MFH - average - all types - all agescooling24 | Northern Continental | large MFH - average - all types - all ages |  | 24 | cooling |  |  |  | 9.5627 | 3.8251 | 11.0163 | 1.836
Northern Continentallarge MFH - average - all types - all agescooling26 | Northern Continental | large MFH - average - all types - all ages |  | 26 | cooling |  |  |  | 4.158 | 1.6632 | 4.79 | 0.79834
Nordiclarge MFH - 3 floorspre 1945cooling20 | Nordic | large MFH - 3 floors | pre 1945 | 20 | cooling | 0.41 | 49% | 21.81% | 33.5529 | 13.4211 | 38.6529 | 6.4422
Nordiclarge MFH - 5 floorspre 1945cooling20 | Nordic | large MFH - 5 floors | pre 1945 | 20 | cooling | 0.32 | 25.5% | 21.81% | 33.8209 | 13.5283 | 38.9616 | 6.4936
Nordiclarge MFH - 7 floorspre 1945cooling20 | Nordic | large MFH - 7 floors | pre 1945 | 20 | cooling | 0.28 | 25.5% | 21.81% | 33.9357 | 13.5743 | 39.094 | 6.5157
Nordiclarge MFH - 3 floorspre 1945cooling22 | Nordic | large MFH - 3 floors | pre 1945 | 22 | cooling | 0.41 | 49% | 21.81% | 22.7795 | 9.1118 | 26.2419 | 4.3737
Nordiclarge MFH - 5 floorspre 1945cooling22 | Nordic | large MFH - 5 floors | pre 1945 | 22 | cooling | 0.32 | 25.5% | 21.81% | 23.2771 | 9.3108 | 26.8152 | 4.4692
Nordiclarge MFH - 7 floorspre 1945cooling22 | Nordic | large MFH - 7 floors | pre 1945 | 22 | cooling | 0.28 | 25.5% | 21.81% | 23.4903 | 9.3961 | 27.0608 | 4.5101
Nordiclarge MFH - 3 floorspre 1945cooling24 | Nordic | large MFH - 3 floors | pre 1945 | 24 | cooling | 0.41 | 49% | 21.81% | 14.0314 | 5.6125 | 16.1641 | 2.694
Nordiclarge MFH - 5 floorspre 1945cooling24 | Nordic | large MFH - 5 floors | pre 1945 | 24 | cooling | 0.32 | 25.5% | 21.81% | 14.5731 | 5.8293 | 16.7882 | 2.798
Nordiclarge MFH - 7 floorspre 1945cooling24 | Nordic | large MFH - 7 floors | pre 1945 | 24 | cooling | 0.28 | 25.5% | 21.81% | 14.8053 | 5.9221 | 17.0557 | 2.8426
Nordiclarge MFH - 3 floorspre 1945cooling26 | Nordic | large MFH - 3 floors | pre 1945 | 26 | cooling | 0.41 | 49% | 21.81% | 7.3313 | 2.9325 | 8.4457 | 1.4076
Nordiclarge MFH - 5 floorspre 1945cooling26 | Nordic | large MFH - 5 floors | pre 1945 | 26 | cooling | 0.32 | 25.5% | 21.81% | 7.6625 | 3.065 | 8.8271 | 1.4712
Nordiclarge MFH - 7 floorspre 1945cooling26 | Nordic | large MFH - 7 floors | pre 1945 | 26 | cooling | 0.28 | 25.5% | 21.81% | 7.8044 | 3.1217 | 8.9906 | 1.4984
Nordiclarge MFH - 3 floors1945-1970cooling20 | Nordic | large MFH - 3 floors | 1945-1970 | 20 | cooling | 0.41 | 49% | 32.55% | 34.0535 | 13.6214 | 39.2296 | 6.5383
Nordiclarge MFH - 5 floors1945-1970cooling20 | Nordic | large MFH - 5 floors | 1945-1970 | 20 | cooling | 0.32 | 25.5% | 32.55% | 34.3531 | 13.7412 | 39.5747 | 6.5958
Nordiclarge MFH - 7 floors1945-1970cooling20 | Nordic | large MFH - 7 floors | 1945-1970 | 20 | cooling | 0.28 | 25.5% | 32.55% | 34.4815 | 13.7926 | 39.7226 | 6.6204
Nordiclarge MFH - 3 floors1945-1970cooling22 | Nordic | large MFH - 3 floors | 1945-1970 | 22 | cooling | 0.41 | 49% | 32.55% | 23.4002 | 9.3601 | 26.9571 | 4.4928
Nordiclarge MFH - 5 floors1945-1970cooling22 | Nordic | large MFH - 5 floors | 1945-1970 | 22 | cooling | 0.32 | 25.5% | 32.55% | 23.9318 | 9.5727 | 27.5694 | 4.5949
Nordiclarge MFH - 7 floors1945-1970cooling22 | Nordic | large MFH - 7 floors | 1945-1970 | 22 | cooling | 0.28 | 25.5% | 32.55% | 24.1596 | 9.6638 | 27.8318 | 4.6386
Nordiclarge MFH - 3 floors1945-1970cooling24 | Nordic | large MFH - 3 floors | 1945-1970 | 24 | cooling | 0.41 | 49% | 32.55% | 14.6555 | 5.8622 | 16.8832 | 2.8139
Nordiclarge MFH - 5 floors1945-1970cooling24 | Nordic | large MFH - 5 floors | 1945-1970 | 24 | cooling | 0.32 | 25.5% | 32.55% | 15.258 | 6.1032 | 17.5772 | 2.9295
Nordiclarge MFH - 7 floors1945-1970cooling24 | Nordic | large MFH - 7 floors | 1945-1970 | 24 | cooling | 0.28 | 25.5% | 32.55% | 15.5162 | 6.2065 | 17.8746 | 2.9791
Nordiclarge MFH - 3 floors1945-1970cooling26 | Nordic | large MFH - 3 floors | 1945-1970 | 26 | cooling | 0.41 | 49% | 32.55% | 7.7934 | 3.1173 | 8.978 | 1.4963
Nordiclarge MFH - 5 floors1945-1970cooling26 | Nordic | large MFH - 5 floors | 1945-1970 | 26 | cooling | 0.32 | 25.5% | 32.55% | 8.2006 | 3.2802 | 9.4471 | 1.5745
Nordiclarge MFH - 7 floors1945-1970cooling26 | Nordic | large MFH - 7 floors | 1945-1970 | 26 | cooling | 0.28 | 25.5% | 32.55% | 8.3751 | 3.35 | 9.6481 | 1.608
Nordiclarge MFH - 3 floors1970-1980cooling20 | Nordic | large MFH - 3 floors | 1970-1980 | 20 | cooling | 0.41 | 49% | 17.86% | 33.5652 | 13.4261 | 38.6671 | 6.4445
Nordiclarge MFH - 5 floors1970-1980cooling20 | Nordic | large MFH - 5 floors | 1970-1980 | 20 | cooling | 0.32 | 25.5% | 17.86% | 33.8157 | 13.5263 | 38.9557 | 6.4926
Nordiclarge MFH - 7 floors1970-1980cooling20 | Nordic | large MFH - 7 floors | 1970-1980 | 20 | cooling | 0.28 | 25.5% | 17.86% | 33.9231 | 13.5692 | 39.0794 | 6.5132
Nordiclarge MFH - 3 floors1970-1980cooling22 | Nordic | large MFH - 3 floors | 1970-1980 | 22 | cooling | 0.41 | 49% | 17.86% | 23.4751 | 9.39 | 27.0433 | 4.5072
Nordiclarge MFH - 5 floors1970-1980cooling22 | Nordic | large MFH - 5 floors | 1970-1980 | 22 | cooling | 0.32 | 25.5% | 17.86% | 23.9233 | 9.5693 | 27.5597 | 4.5933
Nordiclarge MFH - 7 floors1970-1980cooling22 | Nordic | large MFH - 7 floors | 1970-1980 | 22 | cooling | 0.28 | 25.5% | 17.86% | 24.1155 | 9.6462 | 27.781 | 4.6302
Nordiclarge MFH - 3 floors1970-1980cooling24 | Nordic | large MFH - 3 floors | 1970-1980 | 24 | cooling | 0.41 | 49% | 17.86% | 15.1167 | 6.0467 | 17.4145 | 2.9024
Nordiclarge MFH - 5 floors1970-1980cooling24 | Nordic | large MFH - 5 floors | 1970-1980 | 24 | cooling | 0.32 | 25.5% | 17.86% | 15.6321 | 6.2528 | 18.0081 | 3.0014
Nordiclarge MFH - 7 floors1970-1980cooling24 | Nordic | large MFH - 7 floors | 1970-1980 | 24 | cooling | 0.28 | 25.5% | 17.86% | 15.8529 | 6.3412 | 18.2626 | 3.0438
Nordiclarge MFH - 3 floors1970-1980cooling26 | Nordic | large MFH - 3 floors | 1970-1980 | 26 | cooling | 0.41 | 49% | 17.86% | 8.2921 | 3.3168 | 9.5525 | 1.5921
Nordiclarge MFH - 5 floors1970-1980cooling26 | Nordic | large MFH - 5 floors | 1970-1980 | 26 | cooling | 0.32 | 25.5% | 17.86% | 8.6931 | 3.4773 | 10.0145 | 1.6691
Nordiclarge MFH - 7 floors1970-1980cooling26 | Nordic | large MFH - 7 floors | 1970-1980 | 26 | cooling | 0.28 | 25.5% | 17.86% | 8.865 | 3.546 | 10.2125 | 1.7021
Nordiclarge MFH - 3 floors1980-1990cooling20 | Nordic | large MFH - 3 floors | 1980-1990 | 20 | cooling | 0.41 | 49% | 14.21% | 34.5367 | 13.8147 | 39.7863 | 6.6311
Nordiclarge MFH - 5 floors1980-1990cooling20 | Nordic | large MFH - 5 floors | 1980-1990 | 20 | cooling | 0.32 | 25.5% | 14.21% | 35.0407 | 14.0163 | 40.3669 | 6.7278
Nordiclarge MFH - 7 floors1980-1990cooling20 | Nordic | large MFH - 7 floors | 1980-1990 | 20 | cooling | 0.28 | 25.5% | 14.21% | 35.2567 | 14.1027 | 40.6157 | 6.7693
Nordiclarge MFH - 3 floors1980-1990cooling22 | Nordic | large MFH - 3 floors | 1980-1990 | 22 | cooling | 0.41 | 49% | 14.21% | 24.66 | 9.864 | 28.4083 | 4.7347
Nordiclarge MFH - 5 floors1980-1990cooling22 | Nordic | large MFH - 5 floors | 1980-1990 | 22 | cooling | 0.32 | 25.5% | 14.21% | 25.3195 | 10.1278 | 29.1681 | 4.8613
Nordiclarge MFH - 7 floors1980-1990cooling22 | Nordic | large MFH - 7 floors | 1980-1990 | 22 | cooling | 0.28 | 25.5% | 14.21% | 25.6022 | 10.2409 | 29.4937 | 4.9156
Nordiclarge MFH - 3 floors1980-1990cooling24 | Nordic | large MFH - 3 floors | 1980-1990 | 24 | cooling | 0.41 | 49% | 14.21% | 16.4062 | 6.5625 | 18.9 | 3.15
Nordiclarge MFH - 5 floors1980-1990cooling24 | Nordic | large MFH - 5 floors | 1980-1990 | 24 | cooling | 0.32 | 25.5% | 14.21% | 17.1906 | 6.8762 | 19.8036 | 3.3006
Nordiclarge MFH - 7 floors1980-1990cooling24 | Nordic | large MFH - 7 floors | 1980-1990 | 24 | cooling | 0.28 | 25.5% | 14.21% | 17.5267 | 7.0107 | 20.1908 | 3.3651
Nordiclarge MFH - 3 floors1980-1990cooling26 | Nordic | large MFH - 3 floors | 1980-1990 | 26 | cooling | 0.41 | 49% | 14.21% | 9.385 | 3.754 | 10.8115 | 1.8019
Nordiclarge MFH - 5 floors1980-1990cooling26 | Nordic | large MFH - 5 floors | 1980-1990 | 26 | cooling | 0.32 | 25.5% | 14.21% | 10.1132 | 4.0453 | 11.6504 | 1.9417
Nordiclarge MFH - 7 floors1980-1990cooling26 | Nordic | large MFH - 7 floors | 1980-1990 | 26 | cooling | 0.28 | 25.5% | 14.21% | 10.4253 | 4.1701 | 12.0099 | 2.0017
Nordiclarge MFH - 3 floors1990-2000cooling20 | Nordic | large MFH - 3 floors | 1990-2000 | 20 | cooling | 0.41 | 49% | 7.054% | 34.676 | 13.8704 | 39.9468 | 6.6578
Nordiclarge MFH - 5 floors1990-2000cooling20 | Nordic | large MFH - 5 floors | 1990-2000 | 20 | cooling | 0.32 | 25.5% | 7.054% | 35.1452 | 14.0581 | 40.4873 | 6.7479
Nordiclarge MFH - 7 floors1990-2000cooling20 | Nordic | large MFH - 7 floors | 1990-2000 | 20 | cooling | 0.28 | 25.5% | 7.054% | 35.3463 | 14.1385 | 40.719 | 6.7865
Nordiclarge MFH - 3 floors1990-2000cooling22 | Nordic | large MFH - 3 floors | 1990-2000 | 22 | cooling | 0.41 | 49% | 7.054% | 24.872 | 9.9488 | 28.6526 | 4.7754
Nordiclarge MFH - 5 floors1990-2000cooling22 | Nordic | large MFH - 5 floors | 1990-2000 | 22 | cooling | 0.32 | 25.5% | 7.054% | 25.4743 | 10.1897 | 29.3463 | 4.8911
Nordiclarge MFH - 7 floors1990-2000cooling22 | Nordic | large MFH - 7 floors | 1990-2000 | 22 | cooling | 0.28 | 25.5% | 7.054% | 25.7324 | 10.2929 | 29.6437 | 4.9406
Nordiclarge MFH - 3 floors1990-2000cooling24 | Nordic | large MFH - 3 floors | 1990-2000 | 24 | cooling | 0.41 | 49% | 7.054% | 16.6539 | 6.6616 | 19.1853 | 3.1975
Nordiclarge MFH - 5 floors1990-2000cooling24 | Nordic | large MFH - 5 floors | 1990-2000 | 24 | cooling | 0.32 | 25.5% | 7.054% | 17.3788 | 6.9515 | 20.0203 | 3.3367
Nordiclarge MFH - 7 floors1990-2000cooling24 | Nordic | large MFH - 7 floors | 1990-2000 | 24 | cooling | 0.28 | 25.5% | 7.054% | 17.6894 | 7.0758 | 20.3782 | 3.3964
Nordiclarge MFH - 3 floors1990-2000cooling26 | Nordic | large MFH - 3 floors | 1990-2000 | 26 | cooling | 0.41 | 49% | 7.054% | 9.6202 | 3.8481 | 11.0825 | 1.8471
Nordiclarge MFH - 5 floors1990-2000cooling26 | Nordic | large MFH - 5 floors | 1990-2000 | 26 | cooling | 0.32 | 25.5% | 7.054% | 10.3024 | 4.121 | 11.8684 | 1.9781
Nordiclarge MFH - 7 floors1990-2000cooling26 | Nordic | large MFH - 7 floors | 1990-2000 | 26 | cooling | 0.28 | 25.5% | 7.054% | 10.5948 | 4.2379 | 12.2052 | 2.0342
Nordiclarge MFH - 3 floorspost 2000cooling20 | Nordic | large MFH - 3 floors | post 2000 | 20 | cooling | 0.41 | 49% | 6.568% | 36.3193 | 14.5277 | 41.8398 | 6.9733
Nordiclarge MFH - 5 floorspost 2000cooling20 | Nordic | large MFH - 5 floors | post 2000 | 20 | cooling | 0.32 | 25.5% | 6.568% | 36.8707 | 14.7483 | 42.475 | 7.0792
Nordiclarge MFH - 7 floorspost 2000cooling20 | Nordic | large MFH - 7 floors | post 2000 | 20 | cooling | 0.28 | 25.5% | 6.568% | 37.107 | 14.8428 | 42.7472 | 7.1245
Nordiclarge MFH - 3 floorspost 2000cooling22 | Nordic | large MFH - 3 floors | post 2000 | 22 | cooling | 0.41 | 49% | 6.568% | 26.9415 | 10.7766 | 31.0366 | 5.1728
Nordiclarge MFH - 5 floorspost 2000cooling22 | Nordic | large MFH - 5 floors | post 2000 | 22 | cooling | 0.32 | 25.5% | 6.568% | 27.6271 | 11.0508 | 31.8264 | 5.3044
Nordiclarge MFH - 7 floorspost 2000cooling22 | Nordic | large MFH - 7 floors | post 2000 | 22 | cooling | 0.28 | 25.5% | 6.568% | 27.9209 | 11.1684 | 32.1649 | 5.3608
Nordiclarge MFH - 3 floorspost 2000cooling24 | Nordic | large MFH - 3 floors | post 2000 | 24 | cooling | 0.41 | 49% | 6.568% | 19.156 | 7.6624 | 22.0677 | 3.6779
Nordiclarge MFH - 5 floorspost 2000cooling24 | Nordic | large MFH - 5 floors | post 2000 | 24 | cooling | 0.32 | 25.5% | 6.568% | 19.9583 | 7.9833 | 22.992 | 3.832
Nordiclarge MFH - 7 floorspost 2000cooling24 | Nordic | large MFH - 7 floors | post 2000 | 24 | cooling | 0.28 | 25.5% | 6.568% | 20.3022 | 8.1209 | 23.3881 | 3.898
Nordiclarge MFH - 3 floorspost 2000cooling26 | Nordic | large MFH - 3 floors | post 2000 | 26 | cooling | 0.41 | 49% | 6.568% | 12.3613 | 4.9445 | 14.2402 | 2.3734
Nordiclarge MFH - 5 floorspost 2000cooling26 | Nordic | large MFH - 5 floors | post 2000 | 26 | cooling | 0.32 | 25.5% | 6.568% | 13.2169 | 5.2868 | 15.2259 | 2.5376
Nordiclarge MFH - 7 floorspost 2000cooling26 | Nordic | large MFH - 7 floors | post 2000 | 26 | cooling | 0.28 | 25.5% | 6.568% | 13.5836 | 5.4335 | 15.6484 | 2.6081
Nordiclarge MFH - average - all typespre 1945cooling20 | Nordic | large MFH - average - all types | pre 1945 | 20 | cooling |  |  | 21.81% | 33.7188 | 13.4875 | 38.8441 | 6.474
Nordiclarge MFH - average - all typespre 1945cooling22 | Nordic | large MFH - average - all types | pre 1945 | 22 | cooling |  |  | 21.81% | 23.0876 | 9.235 | 26.5969 | 4.4328
Nordiclarge MFH - average - all typespre 1945cooling24 | Nordic | large MFH - average - all types | pre 1945 | 24 | cooling |  |  | 21.81% | 14.3669 | 5.7467 | 16.5506 | 2.7584
Nordiclarge MFH - average - all typespre 1945cooling26 | Nordic | large MFH - average - all types | pre 1945 | 26 | cooling |  |  | 21.81% | 7.5364 | 3.0146 | 8.6819 | 1.447
Nordiclarge MFH - average - all types1945-1970cooling20 | Nordic | large MFH - average - all types | 1945-1970 | 20 | cooling |  |  | 32.55% | 34.239 | 13.6956 | 39.4433 | 6.5739
Nordiclarge MFH - average - all types1945-1970cooling22 | Nordic | large MFH - average - all types | 1945-1970 | 22 | cooling |  |  | 32.55% | 23.7294 | 9.4918 | 27.3363 | 4.556
Nordiclarge MFH - average - all types1945-1970cooling24 | Nordic | large MFH - average - all types | 1945-1970 | 24 | cooling |  |  | 32.55% | 15.0286 | 6.0114 | 17.313 | 2.8855
Nordiclarge MFH - average - all types1945-1970cooling26 | Nordic | large MFH - average - all types | 1945-1970 | 26 | cooling |  |  | 32.55% | 8.0455 | 3.2182 | 9.2685 | 1.5447
Nordiclarge MFH - average - all types1970-1980cooling20 | Nordic | large MFH - average - all types | 1970-1980 | 20 | cooling |  |  | 17.86% | 33.7203 | 13.4881 | 38.8458 | 6.4743
Nordiclarge MFH - average - all types1970-1980cooling22 | Nordic | large MFH - average - all types | 1970-1980 | 22 | cooling |  |  | 17.86% | 23.7527 | 9.5011 | 27.3631 | 4.5605
Nordiclarge MFH - average - all types1970-1980cooling24 | Nordic | large MFH - average - all types | 1970-1980 | 24 | cooling |  |  | 17.86% | 15.4359 | 6.1743 | 17.7821 | 2.9637
Nordiclarge MFH - average - all types1970-1980cooling26 | Nordic | large MFH - average - all types | 1970-1980 | 26 | cooling |  |  | 17.86% | 8.5405 | 3.4162 | 9.8386 | 1.6398
Nordiclarge MFH - average - all types1980-1990cooling20 | Nordic | large MFH - average - all types | 1980-1990 | 20 | cooling |  |  | 14.21% | 34.8488 | 13.9395 | 40.1458 | 6.691
Nordiclarge MFH - average - all types1980-1990cooling22 | Nordic | large MFH - average - all types | 1980-1990 | 22 | cooling |  |  | 14.21% | 25.0684 | 10.0274 | 28.8788 | 4.8131
Nordiclarge MFH - average - all types1980-1990cooling24 | Nordic | large MFH - average - all types | 1980-1990 | 24 | cooling |  |  | 14.21% | 16.892 | 6.7568 | 19.4595 | 3.2433
Nordiclarge MFH - average - all types1980-1990cooling26 | Nordic | large MFH - average - all types | 1980-1990 | 26 | cooling |  |  | 14.21% | 9.836 | 3.9344 | 11.331 | 1.8885
Nordiclarge MFH - average - all types1990-2000cooling20 | Nordic | large MFH - average - all types | 1990-2000 | 20 | cooling |  |  | 7.054% | 34.9666 | 13.9866 | 40.2815 | 6.7136
Nordiclarge MFH - average - all types1990-2000cooling22 | Nordic | large MFH - average - all types | 1990-2000 | 22 | cooling |  |  | 7.054% | 25.245 | 10.098 | 29.0822 | 4.847
Nordiclarge MFH - average - all types1990-2000cooling24 | Nordic | large MFH - average - all types | 1990-2000 | 24 | cooling |  |  | 7.054% | 17.1028 | 6.8411 | 19.7024 | 3.2837
Nordiclarge MFH - average - all types1990-2000cooling26 | Nordic | large MFH - average - all types | 1990-2000 | 26 | cooling |  |  | 7.054% | 10.0427 | 4.0171 | 11.5692 | 1.9282
Nordiclarge MFH - average - all typespost 2000cooling20 | Nordic | large MFH - average - all types | post 2000 | 20 | cooling |  |  | 6.568% | 36.6608 | 14.6643 | 42.2332 | 7.0389
Nordiclarge MFH - average - all typespost 2000cooling22 | Nordic | large MFH - average - all types | post 2000 | 22 | cooling |  |  | 6.568% | 27.3661 | 10.9464 | 31.5257 | 5.2543
Nordiclarge MFH - average - all typespost 2000cooling24 | Nordic | large MFH - average - all types | post 2000 | 24 | cooling |  |  | 6.568% | 19.6529 | 7.8611 | 22.6401 | 3.7733
Nordiclarge MFH - average - all typespost 2000cooling26 | Nordic | large MFH - average - all types | post 2000 | 26 | cooling |  |  | 6.568% | 12.8912 | 5.1565 | 14.8506 | 2.4751
Nordiclarge MFH - average - all types - all agescooling20 | Nordic | large MFH - average - all types - all ages |  | 20 | cooling |  |  |  | 34.3299 | 13.7319 | 39.548 | 6.5913
Nordiclarge MFH - average - all types - all agescooling22 | Nordic | large MFH - average - all types - all ages |  | 22 | cooling |  |  |  | 24.1294 | 9.6518 | 27.797 | 4.6328
Nordiclarge MFH - average - all types - all agescooling24 | Nordic | large MFH - average - all types - all ages |  | 24 | cooling |  |  |  | 15.6715 | 6.2686 | 18.0535 | 3.0089
Nordiclarge MFH - average - all types - all agescooling26 | Nordic | large MFH - average - all types - all ages |  | 26 | cooling |  |  |  | 8.7361 | 3.4944 | 10.0639 | 1.6773
Southern dryOFF1 - 3 floorspre 1945heating18 | Southern dry | OFF1 - 3 floors | pre 1945 | 18 | heating | 0.46296 | 75.92% | 32.39% | 113.4104 | 141.7629 | 168.6979 | 31.1878
Southern dryOFF1 - 5 floorspre 1945heating18 | Southern dry | OFF1 - 5 floors | pre 1945 | 18 | heating | 0.37407 | 12.82% | 32.39% | 95.1986 | 118.9982 | 141.6079 | 26.1796
Southern dryOFF1 - 7 floorspre 1945heating18 | Southern dry | OFF1 - 7 floors | pre 1945 | 18 | heating | 0.33598 | 11.2% | 32.39% | 87.3935 | 109.2419 | 129.9979 | 24.0332
Southern dryOFF1 - 3 floorspre 1945heating20 | Southern dry | OFF1 - 3 floors | pre 1945 | 20 | heating | 0.46296 | 75.92% | 32.39% | 151.6553 | 189.5692 | 225.5873 | 41.7052
Southern dryOFF1 - 5 floorspre 1945heating20 | Southern dry | OFF1 - 5 floors | pre 1945 | 20 | heating | 0.37407 | 12.82% | 32.39% | 127.8757 | 159.8446 | 190.2151 | 35.1658
Southern dryOFF1 - 7 floorspre 1945heating20 | Southern dry | OFF1 - 7 floors | pre 1945 | 20 | heating | 0.33598 | 11.2% | 32.39% | 117.6845 | 147.1056 | 175.0556 | 32.3632
Southern dryOFF1 - 3 floorspre 1945heating22 | Southern dry | OFF1 - 3 floors | pre 1945 | 22 | heating | 0.46296 | 75.92% | 32.39% | 195.5782 | 244.4727 | 290.9225 | 53.784
Southern dryOFF1 - 5 floorspre 1945heating22 | Southern dry | OFF1 - 5 floors | pre 1945 | 22 | heating | 0.37407 | 12.82% | 32.39% | 165.6502 | 207.0628 | 246.4047 | 45.5538
Southern dryOFF1 - 7 floorspre 1945heating22 | Southern dry | OFF1 - 7 floors | pre 1945 | 22 | heating | 0.33598 | 11.2% | 32.39% | 152.8239 | 191.0299 | 227.3256 | 42.0266
Southern dryOFF1 - 3 floorspre 1945heating24 | Southern dry | OFF1 - 3 floors | pre 1945 | 24 | heating | 0.46296 | 75.92% | 32.39% | 247.3953 | 309.2441 | 368.0004 | 68.0337
Southern dryOFF1 - 5 floorspre 1945heating24 | Southern dry | OFF1 - 5 floors | pre 1945 | 24 | heating | 0.37407 | 12.82% | 32.39% | 210.5909 | 263.2386 | 313.254 | 57.9125
Southern dryOFF1 - 7 floorspre 1945heating24 | Southern dry | OFF1 - 7 floors | pre 1945 | 24 | heating | 0.33598 | 11.2% | 32.39% | 194.8176 | 243.522 | 289.7912 | 53.5748
Southern dryOFF1 - 3 floors1945-1970heating18 | Southern dry | OFF1 - 3 floors | 1945-1970 | 18 | heating | 0.46296 | 75.92% | 20.81% | 108.4659 | 135.5824 | 161.3431 | 29.8281
Southern dryOFF1 - 5 floors1945-1970heating18 | Southern dry | OFF1 - 5 floors | 1945-1970 | 18 | heating | 0.37407 | 12.82% | 20.81% | 90.2795 | 112.8493 | 134.2907 | 24.8269
Southern dryOFF1 - 7 floors1945-1970heating18 | Southern dry | OFF1 - 7 floors | 1945-1970 | 18 | heating | 0.33598 | 11.2% | 20.81% | 82.4853 | 103.1066 | 122.6968 | 22.6834
Southern dryOFF1 - 3 floors1945-1970heating20 | Southern dry | OFF1 - 3 floors | 1945-1970 | 20 | heating | 0.46296 | 75.92% | 20.81% | 145.4575 | 181.8219 | 216.3681 | 40.0008
Southern dryOFF1 - 5 floors1945-1970heating20 | Southern dry | OFF1 - 5 floors | 1945-1970 | 20 | heating | 0.37407 | 12.82% | 20.81% | 121.662 | 152.0775 | 180.9722 | 33.457
Southern dryOFF1 - 7 floors1945-1970heating20 | Southern dry | OFF1 - 7 floors | 1945-1970 | 20 | heating | 0.33598 | 11.2% | 20.81% | 111.4639 | 139.3298 | 165.8025 | 30.6526
Southern dryOFF1 - 3 floors1945-1970heating22 | Southern dry | OFF1 - 3 floors | 1945-1970 | 22 | heating | 0.46296 | 75.92% | 20.81% | 188.0069 | 235.0086 | 279.6602 | 51.7019
Southern dryOFF1 - 5 floors1945-1970heating22 | Southern dry | OFF1 - 5 floors | 1945-1970 | 22 | heating | 0.37407 | 12.82% | 20.81% | 158.0289 | 197.5361 | 235.0679 | 43.4579
Southern dryOFF1 - 7 floors1945-1970heating22 | Southern dry | OFF1 - 7 floors | 1945-1970 | 22 | heating | 0.33598 | 11.2% | 20.81% | 145.1812 | 181.4764 | 215.957 | 39.9248
Southern dryOFF1 - 3 floors1945-1970heating24 | Southern dry | OFF1 - 3 floors | 1945-1970 | 24 | heating | 0.46296 | 75.92% | 20.81% | 238.2779 | 297.8473 | 354.4383 | 65.5264
Southern dryOFF1 - 5 floors1945-1970heating24 | Southern dry | OFF1 - 5 floors | 1945-1970 | 24 | heating | 0.37407 | 12.82% | 20.81% | 201.369 | 251.7112 | 299.5364 | 55.3765
Southern dryOFF1 - 7 floors1945-1970heating24 | Southern dry | OFF1 - 7 floors | 1945-1970 | 24 | heating | 0.33598 | 11.2% | 20.81% | 185.5509 | 231.9386 | 276.007 | 51.0265
Southern dryOFF1 - 3 floors1970-1980heating18 | Southern dry | OFF1 - 3 floors | 1970-1980 | 18 | heating | 0.46296 | 75.92% | 11.4% | 107.1041 | 133.8802 | 159.3174 | 29.4536
Southern dryOFF1 - 5 floors1970-1980heating18 | Southern dry | OFF1 - 5 floors | 1970-1980 | 18 | heating | 0.37407 | 12.82% | 11.4% | 88.8319 | 111.0399 | 132.1375 | 24.4288
Southern dryOFF1 - 7 floors1970-1980heating18 | Southern dry | OFF1 - 7 floors | 1970-1980 | 18 | heating | 0.33598 | 11.2% | 11.4% | 81.0009 | 101.2512 | 120.4889 | 22.2753
Southern dryOFF1 - 3 floors1970-1980heating20 | Southern dry | OFF1 - 3 floors | 1970-1980 | 20 | heating | 0.46296 | 75.92% | 11.4% | 143.6339 | 179.5424 | 213.6554 | 39.4993
Southern dryOFF1 - 5 floors1970-1980heating20 | Southern dry | OFF1 - 5 floors | 1970-1980 | 20 | heating | 0.37407 | 12.82% | 11.4% | 119.7224 | 149.653 | 178.0871 | 32.9237
Southern dryOFF1 - 7 floors1970-1980heating20 | Southern dry | OFF1 - 7 floors | 1970-1980 | 20 | heating | 0.33598 | 11.2% | 11.4% | 109.4746 | 136.8433 | 162.8435 | 30.1055
Southern dryOFF1 - 3 floors1970-1980heating22 | Southern dry | OFF1 - 3 floors | 1970-1980 | 22 | heating | 0.46296 | 75.92% | 11.4% | 185.5989 | 231.9986 | 276.0783 | 51.0397
Southern dryOFF1 - 5 floors1970-1980heating22 | Southern dry | OFF1 - 5 floors | 1970-1980 | 22 | heating | 0.37407 | 12.82% | 11.4% | 155.4657 | 194.3322 | 231.2553 | 42.7531
Southern dryOFF1 - 7 floors1970-1980heating22 | Southern dry | OFF1 - 7 floors | 1970-1980 | 22 | heating | 0.33598 | 11.2% | 11.4% | 142.5515 | 178.1894 | 212.0454 | 39.2017
Southern dryOFF1 - 3 floors1970-1980heating24 | Southern dry | OFF1 - 3 floors | 1970-1980 | 24 | heating | 0.46296 | 75.92% | 11.4% | 234.9582 | 293.6978 | 349.5004 | 64.6135
Southern dryOFF1 - 5 floors1970-1980heating24 | Southern dry | OFF1 - 5 floors | 1970-1980 | 24 | heating | 0.37407 | 12.82% | 11.4% | 197.8646 | 247.3308 | 294.3236 | 54.4128
Southern dryOFF1 - 7 floors1970-1980heating24 | Southern dry | OFF1 - 7 floors | 1970-1980 | 24 | heating | 0.33598 | 11.2% | 11.4% | 181.9673 | 227.4592 | 270.6764 | 50.041
Southern dryOFF1 - 3 floors1980-1990heating18 | Southern dry | OFF1 - 3 floors | 1980-1990 | 18 | heating | 0.46296 | 75.92% | 11.4% | 60.2119 | 75.2649 | 89.5653 | 16.5583
Southern dryOFF1 - 5 floors1980-1990heating18 | Southern dry | OFF1 - 5 floors | 1980-1990 | 18 | heating | 0.37407 | 12.82% | 11.4% | 51.2612 | 64.0765 | 76.2511 | 14.0968
Southern dryOFF1 - 7 floors1980-1990heating18 | Southern dry | OFF1 - 7 floors | 1980-1990 | 18 | heating | 0.33598 | 11.2% | 11.4% | 47.4252 | 59.2815 | 70.545 | 13.0419
Southern dryOFF1 - 3 floors1980-1990heating20 | Southern dry | OFF1 - 3 floors | 1980-1990 | 20 | heating | 0.46296 | 75.92% | 11.4% | 82.8136 | 103.517 | 123.1852 | 22.7737
Southern dryOFF1 - 5 floors1980-1990heating20 | Southern dry | OFF1 - 5 floors | 1980-1990 | 20 | heating | 0.37407 | 12.82% | 11.4% | 71.0032 | 88.754 | 105.6173 | 19.5259
Southern dryOFF1 - 7 floors1980-1990heating20 | Southern dry | OFF1 - 7 floors | 1980-1990 | 20 | heating | 0.33598 | 11.2% | 11.4% | 65.9416 | 82.427 | 98.0881 | 18.1339
Southern dryOFF1 - 3 floors1980-1990heating22 | Southern dry | OFF1 - 3 floors | 1980-1990 | 22 | heating | 0.46296 | 75.92% | 11.4% | 109.4005 | 136.7507 | 162.7333 | 30.0851
Southern dryOFF1 - 5 floors1980-1990heating22 | Southern dry | OFF1 - 5 floors | 1980-1990 | 22 | heating | 0.37407 | 12.82% | 11.4% | 94.4705 | 118.0881 | 140.5248 | 25.9794
Southern dryOFF1 - 7 floors1980-1990heating22 | Southern dry | OFF1 - 7 floors | 1980-1990 | 22 | heating | 0.33598 | 11.2% | 11.4% | 88.0719 | 110.0898 | 131.0069 | 24.2198
Southern dryOFF1 - 3 floors1980-1990heating24 | Southern dry | OFF1 - 3 floors | 1980-1990 | 24 | heating | 0.46296 | 75.92% | 11.4% | 141.4259 | 176.7823 | 210.371 | 38.8921
Southern dryOFF1 - 5 floors1980-1990heating24 | Southern dry | OFF1 - 5 floors | 1980-1990 | 24 | heating | 0.37407 | 12.82% | 11.4% | 123.1572 | 153.9465 | 183.1964 | 33.8682
Southern dryOFF1 - 7 floors1980-1990heating24 | Southern dry | OFF1 - 7 floors | 1980-1990 | 24 | heating | 0.33598 | 11.2% | 11.4% | 115.3278 | 144.1598 | 171.5501 | 31.7152
Southern dryOFF1 - 3 floors1990-2000heating18 | Southern dry | OFF1 - 3 floors | 1990-2000 | 18 | heating | 0.46296 | 75.92% | 11.99% | 57.7707 | 72.2133 | 85.9339 | 15.8869
Southern dryOFF1 - 5 floors1990-2000heating18 | Southern dry | OFF1 - 5 floors | 1990-2000 | 18 | heating | 0.37407 | 12.82% | 11.99% | 49.1654 | 61.4568 | 73.1336 | 13.5205
Southern dryOFF1 - 7 floors1990-2000heating18 | Southern dry | OFF1 - 7 floors | 1990-2000 | 18 | heating | 0.33598 | 11.2% | 11.99% | 45.4775 | 56.8468 | 67.6477 | 12.5063
Southern dryOFF1 - 3 floors1990-2000heating20 | Southern dry | OFF1 - 3 floors | 1990-2000 | 20 | heating | 0.46296 | 75.92% | 11.99% | 79.8315 | 99.7893 | 118.7493 | 21.9537
Southern dryOFF1 - 5 floors1990-2000heating20 | Southern dry | OFF1 - 5 floors | 1990-2000 | 20 | heating | 0.37407 | 12.82% | 11.99% | 68.3704 | 85.4629 | 101.7009 | 18.8018
Southern dryOFF1 - 7 floors1990-2000heating20 | Southern dry | OFF1 - 7 floors | 1990-2000 | 20 | heating | 0.33598 | 11.2% | 11.99% | 63.4584 | 79.3231 | 94.3944 | 17.4511
Southern dryOFF1 - 3 floors1990-2000heating22 | Southern dry | OFF1 - 3 floors | 1990-2000 | 22 | heating | 0.46296 | 75.92% | 11.99% | 105.8572 | 132.3215 | 157.4626 | 29.1107
Southern dryOFF1 - 5 floors1990-2000heating22 | Southern dry | OFF1 - 5 floors | 1990-2000 | 22 | heating | 0.37407 | 12.82% | 11.99% | 91.271 | 114.0887 | 135.7655 | 25.0995
Southern dryOFF1 - 7 floors1990-2000heating22 | Southern dry | OFF1 - 7 floors | 1990-2000 | 22 | heating | 0.33598 | 11.2% | 11.99% | 85.0197 | 106.2746 | 126.4668 | 23.3804
Southern dryOFF1 - 3 floors1990-2000heating24 | Southern dry | OFF1 - 3 floors | 1990-2000 | 24 | heating | 0.46296 | 75.92% | 11.99% | 137.2962 | 171.6202 | 204.2281 | 37.7565
Southern dryOFF1 - 5 floors1990-2000heating24 | Southern dry | OFF1 - 5 floors | 1990-2000 | 24 | heating | 0.37407 | 12.82% | 11.99% | 119.3858 | 149.2322 | 177.5863 | 32.8311
Southern dryOFF1 - 7 floors1990-2000heating24 | Southern dry | OFF1 - 7 floors | 1990-2000 | 24 | heating | 0.33598 | 11.2% | 11.99% | 111.7099 | 139.6374 | 166.1685 | 30.7202
Southern dryOFF1 - 3 floorspost 2000heating18 | Southern dry | OFF1 - 3 floors | post 2000 | 18 | heating | 0.46296 | 75.92% | 11.99% | 31.1607 | 38.9509 | 46.3515 | 8.5692
Southern dryOFF1 - 5 floorspost 2000heating18 | Southern dry | OFF1 - 5 floors | post 2000 | 18 | heating | 0.37407 | 12.82% | 11.99% | 25.5041 | 31.8801 | 37.9373 | 7.0136
Southern dryOFF1 - 7 floorspost 2000heating18 | Southern dry | OFF1 - 7 floors | post 2000 | 18 | heating | 0.33598 | 11.2% | 11.99% | 23.0798 | 28.8497 | 34.3312 | 6.3469
Southern dryOFF1 - 3 floorspost 2000heating20 | Southern dry | OFF1 - 3 floors | post 2000 | 20 | heating | 0.46296 | 75.92% | 11.99% | 44.8866 | 56.1082 | 66.7687 | 12.3438
Southern dryOFF1 - 5 floorspost 2000heating20 | Southern dry | OFF1 - 5 floors | post 2000 | 20 | heating | 0.37407 | 12.82% | 11.99% | 37.125 | 46.4062 | 55.2234 | 10.2094
Southern dryOFF1 - 7 floorspost 2000heating20 | Southern dry | OFF1 - 7 floors | post 2000 | 20 | heating | 0.33598 | 11.2% | 11.99% | 33.7986 | 42.2482 | 50.2754 | 9.2946
Southern dryOFF1 - 3 floorspost 2000heating22 | Southern dry | OFF1 - 3 floors | post 2000 | 22 | heating | 0.46296 | 75.92% | 11.99% | 61.8817 | 77.3521 | 92.049 | 17.0175
Southern dryOFF1 - 5 floorspost 2000heating22 | Southern dry | OFF1 - 5 floors | post 2000 | 22 | heating | 0.37407 | 12.82% | 11.99% | 51.7104 | 64.638 | 76.9192 | 14.2204
Southern dryOFF1 - 7 floorspost 2000heating22 | Southern dry | OFF1 - 7 floors | post 2000 | 22 | heating | 0.33598 | 11.2% | 11.99% | 47.3512 | 59.189 | 70.435 | 13.0216
Southern dryOFF1 - 3 floorspost 2000heating24 | Southern dry | OFF1 - 3 floors | post 2000 | 24 | heating | 0.46296 | 75.92% | 11.99% | 83.6469 | 104.5586 | 124.4247 | 23.0029
Southern dryOFF1 - 5 floorspost 2000heating24 | Southern dry | OFF1 - 5 floors | post 2000 | 24 | heating | 0.37407 | 12.82% | 11.99% | 70.9131 | 88.6413 | 105.4832 | 19.5011
Southern dryOFF1 - 7 floorspost 2000heating24 | Southern dry | OFF1 - 7 floors | post 2000 | 24 | heating | 0.33598 | 11.2% | 11.99% | 65.4557 | 81.8196 | 97.3654 | 18.0003
Southern dryOFF1 - average - all typespre 1945heating18 | Southern dry | OFF1 - average - all types | pre 1945 | 18 | heating |  |  | 32.39% | 108.1596 | 135.1995 | 160.8873 | 29.7439
Southern dryOFF1 - average - all typespre 1945heating20 | Southern dry | OFF1 - average - all types | pre 1945 | 20 | heating |  |  | 32.39% | 144.7992 | 180.999 | 215.3889 | 39.8198
Southern dryOFF1 - average - all typespre 1945heating22 | Southern dry | OFF1 - average - all types | pre 1945 | 22 | heating |  |  | 32.39% | 186.9494 | 233.6867 | 278.0872 | 51.4111
Southern dryOFF1 - average - all typespre 1945heating24 | Southern dry | OFF1 - average - all types | pre 1945 | 24 | heating |  |  | 32.39% | 236.7839 | 295.9798 | 352.216 | 65.1156
Southern dryOFF1 - average - all types1945-1970heating18 | Southern dry | OFF1 - average - all types | 1945-1970 | 18 | heating |  |  | 20.81% | 103.2224 | 129.028 | 153.5434 | 28.3862
Southern dryOFF1 - average - all types1945-1970heating20 | Southern dry | OFF1 - average - all types | 1945-1970 | 20 | heating |  |  | 20.81% | 138.5968 | 173.246 | 206.1628 | 38.1141
Southern dryOFF1 - average - all types1945-1970heating22 | Southern dry | OFF1 - average - all types | 1945-1970 | 22 | heating |  |  | 20.81% | 179.3637 | 224.2046 | 266.8035 | 49.325
Southern dryOFF1 - average - all types1945-1970heating24 | Southern dry | OFF1 - average - all types | 1945-1970 | 24 | heating |  |  | 20.81% | 227.6363 | 284.5454 | 338.6091 | 62.6
Southern dryOFF1 - average - all types1970-1980heating18 | Southern dry | OFF1 - average - all types | 1970-1980 | 18 | heating |  |  | 11.4% | 101.8359 | 127.2949 | 151.4809 | 28.0049
Southern dryOFF1 - average - all types1970-1980heating20 | Southern dry | OFF1 - average - all types | 1970-1980 | 20 | heating |  |  | 11.4% | 136.7398 | 170.9247 | 203.4004 | 37.6034
Southern dryOFF1 - average - all types1970-1980heating22 | Southern dry | OFF1 - average - all types | 1970-1980 | 22 | heating |  |  | 11.4% | 176.9109 | 221.1386 | 263.155 | 48.6505
Southern dryOFF1 - average - all types1970-1980heating24 | Southern dry | OFF1 - average - all types | 1970-1980 | 24 | heating |  |  | 11.4% | 224.2635 | 280.3293 | 333.5919 | 61.6725
Southern dryOFF1 - average - all types1980-1990heating18 | Southern dry | OFF1 - average - all types | 1980-1990 | 18 | heating |  |  | 11.4% | 57.6313 | 72.0391 | 85.7265 | 15.8486
Southern dryOFF1 - average - all types1980-1990heating20 | Southern dry | OFF1 - average - all types | 1980-1990 | 20 | heating |  |  | 11.4% | 79.4084 | 99.2606 | 118.1201 | 21.8373
Southern dryOFF1 - average - all types1980-1990heating22 | Southern dry | OFF1 - average - all types | 1980-1990 | 22 | heating |  |  | 11.4% | 105.0959 | 131.3699 | 156.3302 | 28.9014
Southern dryOFF1 - average - all types1980-1990heating24 | Southern dry | OFF1 - average - all types | 1980-1990 | 24 | heating |  |  | 11.4% | 136.1587 | 170.1983 | 202.536 | 37.4436
Southern dryOFF1 - average - all types1990-2000heating18 | Southern dry | OFF1 - average - all types | 1990-2000 | 18 | heating |  |  | 11.99% | 55.2896 | 69.112 | 82.2433 | 15.2046
Southern dryOFF1 - average - all types1990-2000heating20 | Southern dry | OFF1 - average - all types | 1990-2000 | 20 | heating |  |  | 11.99% | 76.527 | 95.6588 | 113.8339 | 21.0449
Southern dryOFF1 - average - all types1990-2000heating22 | Southern dry | OFF1 - average - all types | 1990-2000 | 22 | heating |  |  | 11.99% | 101.6517 | 127.0646 | 151.2069 | 27.9542
Southern dryOFF1 - average - all types1990-2000heating24 | Southern dry | OFF1 - average - all types | 1990-2000 | 24 | heating |  |  | 11.99% | 132.1323 | 165.1654 | 196.5468 | 36.3364
Southern dryOFF1 - average - all typespost 2000heating18 | Southern dry | OFF1 - average - all types | post 2000 | 18 | heating |  |  | 11.99% | 29.5298 | 36.9122 | 43.9255 | 8.1207
Southern dryOFF1 - average - all typespost 2000heating20 | Southern dry | OFF1 - average - all types | post 2000 | 20 | heating |  |  | 11.99% | 42.6487 | 53.3109 | 63.44 | 11.7284
Southern dryOFF1 - average - all typespost 2000heating22 | Southern dry | OFF1 - average - all types | post 2000 | 22 | heating |  |  | 11.99% | 58.9491 | 73.6864 | 87.6868 | 16.211
Southern dryOFF1 - average - all typespost 2000heating24 | Southern dry | OFF1 - average - all types | post 2000 | 24 | heating |  |  | 11.99% | 79.9755 | 99.9693 | 118.9635 | 21.9933
Southern dryOFF1 - average - all types - all agesheating18 | Southern dry | OFF1 - average - all types - all ages |  | 18 | heating |  |  |  | 84.876 | 106.0951 | 126.2531 | 23.3409
Southern dryOFF1 - average - all types - all agesheating20 | Southern dry | OFF1 - average - all types - all ages |  | 20 | heating |  |  |  | 114.6909 | 143.3637 | 170.6028 | 31.54
Southern dryOFF1 - average - all types - all agesheating22 | Southern dry | OFF1 - average - all types - all ages |  | 22 | heating |  |  |  | 149.3075 | 186.6343 | 222.0949 | 41.0596
Southern dryOFF1 - average - all types - all agesheating24 | Southern dry | OFF1 - average - all types - all ages |  | 24 | heating |  |  |  | 190.6164 | 238.2705 | 283.5419 | 52.4195
MediterraneanOFF1 - 3 floorspre 1945heating18 | Mediterranean | OFF1 - 3 floors | pre 1945 | 18 | heating | 0.46296 | 75.92% | 24.86% | 52.822 | 66.0275 | 78.5727 | 14.526
MediterraneanOFF1 - 5 floorspre 1945heating18 | Mediterranean | OFF1 - 5 floors | pre 1945 | 18 | heating | 0.37407 | 12.82% | 24.86% | 44.727 | 55.9087 | 66.5314 | 12.2999
MediterraneanOFF1 - 7 floorspre 1945heating18 | Mediterranean | OFF1 - 7 floors | pre 1945 | 18 | heating | 0.33598 | 11.2% | 24.86% | 41.2577 | 51.5721 | 61.3708 | 11.3459
MediterraneanOFF1 - 3 floorspre 1945heating20 | Mediterranean | OFF1 - 3 floors | pre 1945 | 20 | heating | 0.46296 | 75.92% | 24.86% | 77.087 | 96.3587 | 114.6669 | 21.1989
MediterraneanOFF1 - 5 floorspre 1945heating20 | Mediterranean | OFF1 - 5 floors | pre 1945 | 20 | heating | 0.37407 | 12.82% | 24.86% | 65.9043 | 82.3804 | 98.0327 | 18.1237
MediterraneanOFF1 - 7 floorspre 1945heating20 | Mediterranean | OFF1 - 7 floors | pre 1945 | 20 | heating | 0.33598 | 11.2% | 24.86% | 61.1118 | 76.3897 | 90.9038 | 16.8057
MediterraneanOFF1 - 3 floorspre 1945heating22 | Mediterranean | OFF1 - 3 floors | pre 1945 | 22 | heating | 0.46296 | 75.92% | 24.86% | 106.3355 | 132.9194 | 158.1741 | 29.2423
MediterraneanOFF1 - 5 floorspre 1945heating22 | Mediterranean | OFF1 - 5 floors | pre 1945 | 22 | heating | 0.37407 | 12.82% | 24.86% | 91.7184 | 114.648 | 136.4311 | 25.2226
MediterraneanOFF1 - 7 floorspre 1945heating22 | Mediterranean | OFF1 - 7 floors | pre 1945 | 22 | heating | 0.33598 | 11.2% | 24.86% | 85.4539 | 106.8173 | 127.1126 | 23.4998
MediterraneanOFF1 - 3 floorspre 1945heating24 | Mediterranean | OFF1 - 3 floors | pre 1945 | 24 | heating | 0.46296 | 75.92% | 24.86% | 143.2639 | 179.0798 | 213.105 | 39.3976
MediterraneanOFF1 - 5 floorspre 1945heating24 | Mediterranean | OFF1 - 5 floors | pre 1945 | 24 | heating | 0.37407 | 12.82% | 24.86% | 124.7485 | 155.9356 | 185.5634 | 34.3058
MediterraneanOFF1 - 7 floorspre 1945heating24 | Mediterranean | OFF1 - 7 floors | pre 1945 | 24 | heating | 0.33598 | 11.2% | 24.86% | 116.8134 | 146.0167 | 173.7599 | 32.1237
MediterraneanOFF1 - 3 floors1945-1970heating18 | Mediterranean | OFF1 - 3 floors | 1945-1970 | 18 | heating | 0.46296 | 75.92% | 19.72% | 51.811 | 64.7637 | 77.0688 | 14.248
MediterraneanOFF1 - 5 floors1945-1970heating18 | Mediterranean | OFF1 - 5 floors | 1945-1970 | 18 | heating | 0.37407 | 12.82% | 19.72% | 44.0529 | 55.0661 | 65.5287 | 12.1146
MediterraneanOFF1 - 7 floors1945-1970heating18 | Mediterranean | OFF1 - 7 floors | 1945-1970 | 18 | heating | 0.33598 | 11.2% | 19.72% | 40.728 | 50.91 | 60.583 | 11.2002
MediterraneanOFF1 - 3 floors1945-1970heating20 | Mediterranean | OFF1 - 3 floors | 1945-1970 | 20 | heating | 0.46296 | 75.92% | 19.72% | 75.7643 | 94.7053 | 112.6994 | 20.8352
MediterraneanOFF1 - 5 floors1945-1970heating20 | Mediterranean | OFF1 - 5 floors | 1945-1970 | 20 | heating | 0.37407 | 12.82% | 19.72% | 65.0175 | 81.2719 | 96.7135 | 17.8798
MediterraneanOFF1 - 7 floors1945-1970heating20 | Mediterranean | OFF1 - 7 floors | 1945-1970 | 20 | heating | 0.33598 | 11.2% | 19.72% | 60.4117 | 75.5147 | 89.8624 | 16.6132
MediterraneanOFF1 - 3 floors1945-1970heating22 | Mediterranean | OFF1 - 3 floors | 1945-1970 | 22 | heating | 0.46296 | 75.92% | 19.72% | 104.6369 | 130.7961 | 155.6473 | 28.7751
MediterraneanOFF1 - 5 floors1945-1970heating22 | Mediterranean | OFF1 - 5 floors | 1945-1970 | 22 | heating | 0.37407 | 12.82% | 19.72% | 90.5766 | 113.2208 | 134.7327 | 24.9086
MediterraneanOFF1 - 7 floors1945-1970heating22 | Mediterranean | OFF1 - 7 floors | 1945-1970 | 22 | heating | 0.33598 | 11.2% | 19.72% | 84.5508 | 105.6885 | 125.7693 | 23.2515
MediterraneanOFF1 - 3 floors1945-1970heating24 | Mediterranean | OFF1 - 3 floors | 1945-1970 | 24 | heating | 0.46296 | 75.92% | 19.72% | 141.1124 | 176.3904 | 209.9046 | 38.8059
MediterraneanOFF1 - 5 floors1945-1970heating24 | Mediterranean | OFF1 - 5 floors | 1945-1970 | 24 | heating | 0.37407 | 12.82% | 19.72% | 123.2988 | 154.1235 | 183.407 | 33.9072
MediterraneanOFF1 - 7 floors1945-1970heating24 | Mediterranean | OFF1 - 7 floors | 1945-1970 | 24 | heating | 0.33598 | 11.2% | 19.72% | 115.6644 | 144.5805 | 172.0508 | 31.8077
MediterraneanOFF1 - 3 floors1970-1980heating18 | Mediterranean | OFF1 - 3 floors | 1970-1980 | 18 | heating | 0.46296 | 75.92% | 9.429% | 47.3406 | 59.1758 | 70.4192 | 13.0187
MediterraneanOFF1 - 5 floors1970-1980heating18 | Mediterranean | OFF1 - 5 floors | 1970-1980 | 18 | heating | 0.37407 | 12.82% | 9.429% | 40.947 | 51.1838 | 60.9087 | 11.2604
MediterraneanOFF1 - 7 floors1970-1980heating18 | Mediterranean | OFF1 - 7 floors | 1970-1980 | 18 | heating | 0.33598 | 11.2% | 9.429% | 38.2069 | 47.7586 | 56.8328 | 10.5069
MediterraneanOFF1 - 3 floors1970-1980heating20 | Mediterranean | OFF1 - 3 floors | 1970-1980 | 20 | heating | 0.46296 | 75.92% | 9.429% | 69.5953 | 86.9941 | 103.523 | 19.1387
MediterraneanOFF1 - 5 floors1970-1980heating20 | Mediterranean | OFF1 - 5 floors | 1970-1980 | 20 | heating | 0.37407 | 12.82% | 9.429% | 60.7094 | 75.8868 | 90.3053 | 16.6951
MediterraneanOFF1 - 7 floors1970-1980heating20 | Mediterranean | OFF1 - 7 floors | 1970-1980 | 20 | heating | 0.33598 | 11.2% | 9.429% | 56.9012 | 71.1265 | 84.6406 | 15.6478
MediterraneanOFF1 - 3 floors1970-1980heating22 | Mediterranean | OFF1 - 3 floors | 1970-1980 | 22 | heating | 0.46296 | 75.92% | 9.429% | 96.5305 | 120.6631 | 143.5891 | 26.5459
MediterraneanOFF1 - 5 floors1970-1980heating22 | Mediterranean | OFF1 - 5 floors | 1970-1980 | 22 | heating | 0.37407 | 12.82% | 9.429% | 84.8809 | 106.1011 | 126.2604 | 23.3423
MediterraneanOFF1 - 7 floors1970-1980heating22 | Mediterranean | OFF1 - 7 floors | 1970-1980 | 22 | heating | 0.33598 | 11.2% | 9.429% | 79.8882 | 99.8603 | 118.8338 | 21.9693
MediterraneanOFF1 - 3 floors1970-1980heating24 | Mediterranean | OFF1 - 3 floors | 1970-1980 | 24 | heating | 0.46296 | 75.92% | 9.429% | 130.6662 | 163.3328 | 194.366 | 35.9332
MediterraneanOFF1 - 5 floors1970-1980heating24 | Mediterranean | OFF1 - 5 floors | 1970-1980 | 24 | heating | 0.37407 | 12.82% | 9.429% | 115.9117 | 144.8897 | 172.4187 | 31.8757
MediterraneanOFF1 - 7 floors1970-1980heating24 | Mediterranean | OFF1 - 7 floors | 1970-1980 | 24 | heating | 0.33598 | 11.2% | 9.429% | 109.5884 | 136.9855 | 163.0127 | 30.1368
MediterraneanOFF1 - 3 floors1980-1990heating18 | Mediterranean | OFF1 - 3 floors | 1980-1990 | 18 | heating | 0.46296 | 75.92% | 14% | 20.7635 | 25.9543 | 30.8857 | 5.71
MediterraneanOFF1 - 5 floors1980-1990heating18 | Mediterranean | OFF1 - 5 floors | 1980-1990 | 18 | heating | 0.37407 | 12.82% | 14% | 17.3638 | 21.7048 | 25.8287 | 4.775
MediterraneanOFF1 - 7 floors1980-1990heating18 | Mediterranean | OFF1 - 7 floors | 1980-1990 | 18 | heating | 0.33598 | 11.2% | 14% | 15.9068 | 19.8835 | 23.6614 | 4.3744
MediterraneanOFF1 - 3 floors1980-1990heating20 | Mediterranean | OFF1 - 3 floors | 1980-1990 | 20 | heating | 0.46296 | 75.92% | 14% | 32.8334 | 41.0418 | 48.8397 | 9.0292
MediterraneanOFF1 - 5 floors1980-1990heating20 | Mediterranean | OFF1 - 5 floors | 1980-1990 | 20 | heating | 0.37407 | 12.82% | 14% | 27.7599 | 34.6998 | 41.2928 | 7.634
MediterraneanOFF1 - 7 floors1980-1990heating20 | Mediterranean | OFF1 - 7 floors | 1980-1990 | 20 | heating | 0.33598 | 11.2% | 14% | 25.5855 | 31.9818 | 38.0584 | 7.036
MediterraneanOFF1 - 3 floors1980-1990heating22 | Mediterranean | OFF1 - 3 floors | 1980-1990 | 22 | heating | 0.46296 | 75.92% | 14% | 48.381 | 60.4763 | 71.9668 | 13.3048
MediterraneanOFF1 - 5 floors1980-1990heating22 | Mediterranean | OFF1 - 5 floors | 1980-1990 | 22 | heating | 0.37407 | 12.82% | 14% | 41.4051 | 51.7564 | 61.5901 | 11.3864
MediterraneanOFF1 - 7 floors1980-1990heating22 | Mediterranean | OFF1 - 7 floors | 1980-1990 | 22 | heating | 0.33598 | 11.2% | 14% | 38.4154 | 48.0193 | 57.143 | 10.5642
MediterraneanOFF1 - 3 floors1980-1990heating24 | Mediterranean | OFF1 - 3 floors | 1980-1990 | 24 | heating | 0.46296 | 75.92% | 14% | 69.2987 | 86.6233 | 103.0818 | 19.0571
MediterraneanOFF1 - 5 floors1980-1990heating24 | Mediterranean | OFF1 - 5 floors | 1980-1990 | 24 | heating | 0.37407 | 12.82% | 14% | 60.2407 | 75.3009 | 89.6081 | 16.5662
MediterraneanOFF1 - 7 floors1980-1990heating24 | Mediterranean | OFF1 - 7 floors | 1980-1990 | 24 | heating | 0.33598 | 11.2% | 14% | 56.3588 | 70.4485 | 83.8337 | 15.4987
MediterraneanOFF1 - 3 floors1990-2000heating18 | Mediterranean | OFF1 - 3 floors | 1990-2000 | 18 | heating | 0.46296 | 75.92% | 16% | 18.12 | 22.65 | 26.9535 | 4.983
MediterraneanOFF1 - 5 floors1990-2000heating18 | Mediterranean | OFF1 - 5 floors | 1990-2000 | 18 | heating | 0.37407 | 12.82% | 16% | 15.12 | 18.8999 | 22.4909 | 4.158
MediterraneanOFF1 - 7 floors1990-2000heating18 | Mediterranean | OFF1 - 7 floors | 1990-2000 | 18 | heating | 0.33598 | 11.2% | 16% | 13.8342 | 17.2928 | 20.5784 | 3.8044
MediterraneanOFF1 - 3 floors1990-2000heating20 | Mediterranean | OFF1 - 3 floors | 1990-2000 | 20 | heating | 0.46296 | 75.92% | 16% | 29.0596 | 36.3245 | 43.2262 | 7.9914
MediterraneanOFF1 - 5 floors1990-2000heating20 | Mediterranean | OFF1 - 5 floors | 1990-2000 | 20 | heating | 0.37407 | 12.82% | 16% | 24.5226 | 30.6532 | 36.4774 | 6.7437
MediterraneanOFF1 - 7 floors1990-2000heating20 | Mediterranean | OFF1 - 7 floors | 1990-2000 | 20 | heating | 0.33598 | 11.2% | 16% | 22.5782 | 28.2227 | 33.585 | 6.209
MediterraneanOFF1 - 3 floors1990-2000heating22 | Mediterranean | OFF1 - 3 floors | 1990-2000 | 22 | heating | 0.46296 | 75.92% | 16% | 43.3374 | 54.1718 | 64.4644 | 11.9178
MediterraneanOFF1 - 5 floors1990-2000heating22 | Mediterranean | OFF1 - 5 floors | 1990-2000 | 22 | heating | 0.37407 | 12.82% | 16% | 37.0228 | 46.2785 | 55.0714 | 10.1813
MediterraneanOFF1 - 7 floors1990-2000heating22 | Mediterranean | OFF1 - 7 floors | 1990-2000 | 22 | heating | 0.33598 | 11.2% | 16% | 34.3165 | 42.8957 | 51.0458 | 9.437
MediterraneanOFF1 - 3 floors1990-2000heating24 | Mediterranean | OFF1 - 3 floors | 1990-2000 | 24 | heating | 0.46296 | 75.92% | 16% | 62.7752 | 78.4689 | 93.378 | 17.2632
MediterraneanOFF1 - 5 floors1990-2000heating24 | Mediterranean | OFF1 - 5 floors | 1990-2000 | 24 | heating | 0.37407 | 12.82% | 16% | 54.52 | 68.15 | 81.0985 | 14.993
MediterraneanOFF1 - 7 floors1990-2000heating24 | Mediterranean | OFF1 - 7 floors | 1990-2000 | 24 | heating | 0.33598 | 11.2% | 16% | 50.9821 | 63.7276 | 75.8359 | 14.0201
MediterraneanOFF1 - 3 floorspost 2000heating18 | Mediterranean | OFF1 - 3 floors | post 2000 | 18 | heating | 0.46296 | 75.92% | 16% | 13.2978 | 16.6222 | 19.7804 | 3.6569
MediterraneanOFF1 - 5 floorspost 2000heating18 | Mediterranean | OFF1 - 5 floors | post 2000 | 18 | heating | 0.37407 | 12.82% | 16% | 10.6143 | 13.2679 | 15.7888 | 2.9189
MediterraneanOFF1 - 7 floorspost 2000heating18 | Mediterranean | OFF1 - 7 floors | post 2000 | 18 | heating | 0.33598 | 11.2% | 16% | 9.4643 | 11.8304 | 14.0781 | 2.6027
MediterraneanOFF1 - 3 floorspost 2000heating20 | Mediterranean | OFF1 - 3 floors | post 2000 | 20 | heating | 0.46296 | 75.92% | 16% | 21.9828 | 27.4785 | 32.6994 | 6.0453
MediterraneanOFF1 - 5 floorspost 2000heating20 | Mediterranean | OFF1 - 5 floors | post 2000 | 20 | heating | 0.37407 | 12.82% | 16% | 17.823 | 22.2787 | 26.5117 | 4.9013
MediterraneanOFF1 - 7 floorspost 2000heating20 | Mediterranean | OFF1 - 7 floors | post 2000 | 20 | heating | 0.33598 | 11.2% | 16% | 16.0402 | 20.0503 | 23.8598 | 4.4111
MediterraneanOFF1 - 3 floorspost 2000heating22 | Mediterranean | OFF1 - 3 floors | post 2000 | 22 | heating | 0.46296 | 75.92% | 16% | 33.6528 | 42.066 | 50.0585 | 9.2545
MediterraneanOFF1 - 5 floorspost 2000heating22 | Mediterranean | OFF1 - 5 floors | post 2000 | 22 | heating | 0.37407 | 12.82% | 16% | 27.705 | 34.6313 | 41.2112 | 7.6189
MediterraneanOFF1 - 7 floorspost 2000heating22 | Mediterranean | OFF1 - 7 floors | post 2000 | 22 | heating | 0.33598 | 11.2% | 16% | 25.156 | 31.445 | 37.4195 | 6.9179
MediterraneanOFF1 - 3 floorspost 2000heating24 | Mediterranean | OFF1 - 3 floors | post 2000 | 24 | heating | 0.46296 | 75.92% | 16% | 49.8919 | 62.3648 | 74.2141 | 13.7203
MediterraneanOFF1 - 5 floorspost 2000heating24 | Mediterranean | OFF1 - 5 floors | post 2000 | 24 | heating | 0.37407 | 12.82% | 16% | 41.9761 | 52.4701 | 62.4394 | 11.5434
MediterraneanOFF1 - 7 floorspost 2000heating24 | Mediterranean | OFF1 - 7 floors | post 2000 | 24 | heating | 0.33598 | 11.2% | 16% | 38.5836 | 48.2295 | 57.3931 | 10.6105
MediterraneanOFF1 - average - all typespre 1945heating18 | Mediterranean | OFF1 - average - all types | pre 1945 | 18 | heating |  |  | 24.86% | 50.488 | 63.1101 | 75.101 | 13.8842
MediterraneanOFF1 - average - all typespre 1945heating20 | Mediterranean | OFF1 - average - all types | pre 1945 | 20 | heating |  |  | 24.86% | 73.8628 | 92.3285 | 109.8709 | 20.3123
MediterraneanOFF1 - average - all typespre 1945heating22 | Mediterranean | OFF1 - average - all types | pre 1945 | 22 | heating |  |  | 24.86% | 102.1211 | 127.6514 | 151.9052 | 28.0833
MediterraneanOFF1 - average - all typespre 1945heating24 | Mediterranean | OFF1 - average - all types | pre 1945 | 24 | heating |  |  | 24.86% | 137.9256 | 172.4069 | 205.1643 | 37.9295
MediterraneanOFF1 - average - all types1945-1970heating18 | Mediterranean | OFF1 - average - all types | 1945-1970 | 18 | heating |  |  | 19.72% | 49.5742 | 61.9677 | 73.7416 | 13.6329
MediterraneanOFF1 - average - all types1945-1970heating20 | Mediterranean | OFF1 - average - all types | 1945-1970 | 20 | heating |  |  | 19.72% | 72.6658 | 90.8322 | 108.0903 | 19.9831
MediterraneanOFF1 - average - all types1945-1970heating22 | Mediterranean | OFF1 - average - all types | 1945-1970 | 22 | heating |  |  | 19.72% | 100.583 | 125.7288 | 149.6172 | 27.6603
MediterraneanOFF1 - average - all types1945-1970heating24 | Mediterranean | OFF1 - average - all types | 1945-1970 | 24 | heating |  |  | 19.72% | 135.9764 | 169.9705 | 202.2649 | 37.3935
MediterraneanOFF1 - average - all types1970-1980heating18 | Mediterranean | OFF1 - average - all types | 1970-1980 | 18 | heating |  |  | 9.429% | 45.4972 | 56.8715 | 67.6771 | 12.5117
MediterraneanOFF1 - average - all types1970-1980heating20 | Mediterranean | OFF1 - average - all types | 1970-1980 | 20 | heating |  |  | 9.429% | 67.0333 | 83.7917 | 99.7121 | 18.4342
MediterraneanOFF1 - average - all types1970-1980heating22 | Mediterranean | OFF1 - average - all types | 1970-1980 | 22 | heating |  |  | 9.429% | 93.1717 | 116.4646 | 138.5929 | 25.6222
MediterraneanOFF1 - average - all types1970-1980heating24 | Mediterranean | OFF1 - average - all types | 1970-1980 | 24 | heating |  |  | 9.429% | 126.4122 | 158.0153 | 188.0382 | 34.7634
MediterraneanOFF1 - average - all types1980-1990heating18 | Mediterranean | OFF1 - average - all types | 1980-1990 | 18 | heating |  |  | 14% | 19.7833 | 24.7291 | 29.4276 | 5.4404
MediterraneanOFF1 - average - all types1980-1990heating20 | Mediterranean | OFF1 - average - all types | 1980-1990 | 20 | heating |  |  | 14% | 31.3706 | 39.2133 | 46.6638 | 8.6269
MediterraneanOFF1 - average - all types1980-1990heating22 | Mediterranean | OFF1 - average - all types | 1980-1990 | 22 | heating |  |  | 14% | 46.3697 | 57.9622 | 68.975 | 12.7517
MediterraneanOFF1 - average - all types1980-1990heating24 | Mediterranean | OFF1 - average - all types | 1980-1990 | 24 | heating |  |  | 14% | 66.6871 | 83.3589 | 99.1971 | 18.339
MediterraneanOFF1 - average - all types1990-2000heating18 | Mediterranean | OFF1 - average - all types | 1990-2000 | 18 | heating |  |  | 16% | 17.2551 | 21.5688 | 25.6669 | 4.7451
MediterraneanOFF1 - average - all types1990-2000heating20 | Mediterranean | OFF1 - average - all types | 1990-2000 | 20 | heating |  |  | 16% | 27.7515 | 34.6894 | 41.2804 | 7.6317
MediterraneanOFF1 - average - all types1990-2000heating22 | Mediterranean | OFF1 - average - all types | 1990-2000 | 22 | heating |  |  | 16% | 41.5168 | 51.896 | 61.7562 | 11.4171
MediterraneanOFF1 - average - all types1990-2000heating24 | Mediterranean | OFF1 - average - all types | 1990-2000 | 24 | heating |  |  | 16% | 60.395 | 75.4938 | 89.8376 | 16.6086
MediterraneanOFF1 - average - all typespost 2000heating18 | Mediterranean | OFF1 - average - all types | post 2000 | 18 | heating |  |  | 16% | 12.5241 | 15.6551 | 18.6296 | 3.4441
MediterraneanOFF1 - average - all typespost 2000heating20 | Mediterranean | OFF1 - average - all types | post 2000 | 20 | heating |  |  | 16% | 20.7834 | 25.9793 | 30.9154 | 5.7154
MediterraneanOFF1 - average - all typespost 2000heating22 | Mediterranean | OFF1 - average - all types | post 2000 | 22 | heating |  |  | 16% | 31.9379 | 39.9224 | 47.5077 | 8.7829
MediterraneanOFF1 - average - all typespost 2000heating24 | Mediterranean | OFF1 - average - all types | post 2000 | 24 | heating |  |  | 16% | 47.6096 | 59.512 | 70.8193 | 13.0926
MediterraneanOFF1 - average - all types - all agesheating18 | Mediterranean | OFF1 - average - all types - all ages |  | 18 | heating |  |  |  | 34.148 | 42.685 | 50.7951 | 9.3907
MediterraneanOFF1 - average - all types - all agesheating20 | Mediterranean | OFF1 - average - all types - all ages |  | 20 | heating |  |  |  | 51.1647 | 63.9558 | 76.1075 | 14.0703
MediterraneanOFF1 - average - all types - all agesheating22 | Mediterranean | OFF1 - average - all types - all ages |  | 22 | heating |  |  |  | 72.2445 | 90.3056 | 107.4636 | 19.8672
MediterraneanOFF1 - average - all types - all agesheating24 | Mediterranean | OFF1 - average - all types - all ages |  | 24 | heating |  |  |  | 99.6289 | 124.5362 | 148.198 | 27.398
Southern ContinentalOFF1 - 3 floorspre 1945heating18 | Southern Continental | OFF1 - 3 floors | pre 1945 | 18 | heating | 0.46296 | 58.39% | 5.26% | 113.0889 | 141.3611 | 168.2198 | 31.0995
Southern ContinentalOFF1 - 5 floorspre 1945heating18 | Southern Continental | OFF1 - 5 floors | pre 1945 | 18 | heating | 0.37407 | 38.37% | 5.26% | 97.684 | 122.105 | 145.305 | 26.8631
Southern ContinentalOFF1 - 7 floorspre 1945heating18 | Southern Continental | OFF1 - 7 floors | pre 1945 | 18 | heating | 0.33598 | 3.247% | 5.26% | 91.0819 | 113.8524 | 135.4844 | 25.0475
Southern ContinentalOFF1 - 3 floorspre 1945heating20 | Southern Continental | OFF1 - 3 floors | pre 1945 | 20 | heating | 0.46296 | 58.39% | 5.26% | 146.2911 | 182.8639 | 217.6081 | 40.2301
Southern ContinentalOFF1 - 5 floorspre 1945heating20 | Southern Continental | OFF1 - 5 floors | pre 1945 | 20 | heating | 0.37407 | 38.37% | 5.26% | 126.5493 | 158.1866 | 188.2421 | 34.8011
Southern ContinentalOFF1 - 7 floorspre 1945heating20 | Southern Continental | OFF1 - 7 floors | pre 1945 | 20 | heating | 0.33598 | 3.247% | 5.26% | 118.0885 | 147.6106 | 175.6566 | 32.4743
Southern ContinentalOFF1 - 3 floorspre 1945heating22 | Southern Continental | OFF1 - 3 floors | pre 1945 | 22 | heating | 0.46296 | 58.39% | 5.26% | 184.7232 | 230.904 | 274.7758 | 50.7989
Southern ContinentalOFF1 - 5 floorspre 1945heating22 | Southern Continental | OFF1 - 5 floors | pre 1945 | 22 | heating | 0.37407 | 38.37% | 5.26% | 160.0626 | 200.0783 | 238.0932 | 44.0172
Southern ContinentalOFF1 - 7 floorspre 1945heating22 | Southern Continental | OFF1 - 7 floors | pre 1945 | 22 | heating | 0.33598 | 3.247% | 5.26% | 149.4938 | 186.8673 | 222.372 | 41.1108
Southern ContinentalOFF1 - 3 floorspre 1945heating24 | Southern Continental | OFF1 - 3 floors | pre 1945 | 24 | heating | 0.46296 | 58.39% | 5.26% | 230.2889 | 287.8611 | 342.5547 | 63.3294
Southern ContinentalOFF1 - 5 floorspre 1945heating24 | Southern Continental | OFF1 - 5 floors | pre 1945 | 24 | heating | 0.37407 | 38.37% | 5.26% | 200.0278 | 250.0348 | 297.5414 | 55.0076
Southern ContinentalOFF1 - 7 floorspre 1945heating24 | Southern Continental | OFF1 - 7 floors | pre 1945 | 24 | heating | 0.33598 | 3.247% | 5.26% | 187.0588 | 233.8235 | 278.2499 | 51.4412
Southern ContinentalOFF1 - 3 floors1945-1970heating18 | Southern Continental | OFF1 - 3 floors | 1945-1970 | 18 | heating | 0.46296 | 58.39% | 52.84% | 113.0889 | 141.3611 | 168.2198 | 31.0995
Southern ContinentalOFF1 - 5 floors1945-1970heating18 | Southern Continental | OFF1 - 5 floors | 1945-1970 | 18 | heating | 0.37407 | 38.37% | 52.84% | 97.684 | 122.105 | 145.305 | 26.8631
Southern ContinentalOFF1 - 7 floors1945-1970heating18 | Southern Continental | OFF1 - 7 floors | 1945-1970 | 18 | heating | 0.33598 | 3.247% | 52.84% | 91.0819 | 113.8524 | 135.4844 | 25.0475
Southern ContinentalOFF1 - 3 floors1945-1970heating20 | Southern Continental | OFF1 - 3 floors | 1945-1970 | 20 | heating | 0.46296 | 58.39% | 52.84% | 146.2911 | 182.8639 | 217.6081 | 40.2301
Southern ContinentalOFF1 - 5 floors1945-1970heating20 | Southern Continental | OFF1 - 5 floors | 1945-1970 | 20 | heating | 0.37407 | 38.37% | 52.84% | 126.5493 | 158.1866 | 188.2421 | 34.8011
Southern ContinentalOFF1 - 7 floors1945-1970heating20 | Southern Continental | OFF1 - 7 floors | 1945-1970 | 20 | heating | 0.33598 | 3.247% | 52.84% | 118.0885 | 147.6106 | 175.6566 | 32.4743
Southern ContinentalOFF1 - 3 floors1945-1970heating22 | Southern Continental | OFF1 - 3 floors | 1945-1970 | 22 | heating | 0.46296 | 58.39% | 52.84% | 184.7232 | 230.904 | 274.7758 | 50.7989
Southern ContinentalOFF1 - 5 floors1945-1970heating22 | Southern Continental | OFF1 - 5 floors | 1945-1970 | 22 | heating | 0.37407 | 38.37% | 52.84% | 160.0626 | 200.0783 | 238.0932 | 44.0172
Southern ContinentalOFF1 - 7 floors1945-1970heating22 | Southern Continental | OFF1 - 7 floors | 1945-1970 | 22 | heating | 0.33598 | 3.247% | 52.84% | 149.4938 | 186.8673 | 222.372 | 41.1108
Southern ContinentalOFF1 - 3 floors1945-1970heating24 | Southern Continental | OFF1 - 3 floors | 1945-1970 | 24 | heating | 0.46296 | 58.39% | 52.84% | 230.2889 | 287.8611 | 342.5547 | 63.3294
Southern ContinentalOFF1 - 5 floors1945-1970heating24 | Southern Continental | OFF1 - 5 floors | 1945-1970 | 24 | heating | 0.37407 | 38.37% | 52.84% | 200.0278 | 250.0348 | 297.5414 | 55.0076
Southern ContinentalOFF1 - 7 floors1945-1970heating24 | Southern Continental | OFF1 - 7 floors | 1945-1970 | 24 | heating | 0.33598 | 3.247% | 52.84% | 187.0588 | 233.8235 | 278.2499 | 51.4412
Southern ContinentalOFF1 - 3 floors1970-1980heating18 | Southern Continental | OFF1 - 3 floors | 1970-1980 | 18 | heating | 0.46296 | 58.39% | 10.84% | 80.1282 | 100.1602 | 119.1906 | 22.0352
Southern ContinentalOFF1 - 5 floors1970-1980heating18 | Southern Continental | OFF1 - 5 floors | 1970-1980 | 18 | heating | 0.37407 | 38.37% | 10.84% | 68.0083 | 85.0104 | 101.1624 | 18.7023
Southern ContinentalOFF1 - 7 floors1970-1980heating18 | Southern Continental | OFF1 - 7 floors | 1970-1980 | 18 | heating | 0.33598 | 3.247% | 10.84% | 62.8141 | 78.5177 | 93.436 | 17.2739
Southern ContinentalOFF1 - 3 floors1970-1980heating20 | Southern Continental | OFF1 - 3 floors | 1970-1980 | 20 | heating | 0.46296 | 58.39% | 10.84% | 105.3124 | 131.6405 | 156.6522 | 28.9609
Southern ContinentalOFF1 - 5 floors1970-1980heating20 | Southern Continental | OFF1 - 5 floors | 1970-1980 | 20 | heating | 0.37407 | 38.37% | 10.84% | 89.5352 | 111.919 | 133.1837 | 24.6222
Southern ContinentalOFF1 - 7 floors1970-1980heating20 | Southern Continental | OFF1 - 7 floors | 1970-1980 | 20 | heating | 0.33598 | 3.247% | 10.84% | 82.7736 | 103.467 | 123.1257 | 22.7627
Southern ContinentalOFF1 - 3 floors1970-1980heating22 | Southern Continental | OFF1 - 3 floors | 1970-1980 | 22 | heating | 0.46296 | 58.39% | 10.84% | 134.7547 | 168.4434 | 200.4476 | 37.0575
Southern ContinentalOFF1 - 5 floors1970-1980heating22 | Southern Continental | OFF1 - 5 floors | 1970-1980 | 22 | heating | 0.37407 | 38.37% | 10.84% | 114.7841 | 143.4801 | 170.7413 | 31.5656
Southern ContinentalOFF1 - 7 floors1970-1980heating22 | Southern Continental | OFF1 - 7 floors | 1970-1980 | 22 | heating | 0.33598 | 3.247% | 10.84% | 106.2253 | 132.7816 | 158.0101 | 29.2119
Southern ContinentalOFF1 - 3 floors1970-1980heating24 | Southern Continental | OFF1 - 3 floors | 1970-1980 | 24 | heating | 0.46296 | 58.39% | 10.84% | 170.043 | 212.5538 | 252.939 | 46.7618
Southern ContinentalOFF1 - 5 floors1970-1980heating24 | Southern Continental | OFF1 - 5 floors | 1970-1980 | 24 | heating | 0.37407 | 38.37% | 10.84% | 145.4139 | 181.7674 | 216.3032 | 39.9888
Southern ContinentalOFF1 - 7 floors1970-1980heating24 | Southern Continental | OFF1 - 7 floors | 1970-1980 | 24 | heating | 0.33598 | 3.247% | 10.84% | 134.8586 | 168.5733 | 200.6022 | 37.0861
Southern ContinentalOFF1 - 3 floors1980-1990heating18 | Southern Continental | OFF1 - 3 floors | 1980-1990 | 18 | heating | 0.46296 | 58.39% | 9.661% | 59.0095 | 73.7618 | 87.7766 | 16.2276
Southern ContinentalOFF1 - 5 floors1980-1990heating18 | Southern Continental | OFF1 - 5 floors | 1980-1990 | 18 | heating | 0.37407 | 38.37% | 9.661% | 51.024 | 63.7801 | 75.8983 | 14.0316
Southern ContinentalOFF1 - 7 floors1980-1990heating18 | Southern Continental | OFF1 - 7 floors | 1980-1990 | 18 | heating | 0.33598 | 3.247% | 9.661% | 47.6017 | 59.5022 | 70.8076 | 13.0905
Southern ContinentalOFF1 - 3 floors1980-1990heating20 | Southern Continental | OFF1 - 3 floors | 1980-1990 | 20 | heating | 0.46296 | 58.39% | 9.661% | 78.2146 | 97.7683 | 116.3442 | 21.509
Southern ContinentalOFF1 - 5 floors1980-1990heating20 | Southern Continental | OFF1 - 5 floors | 1980-1990 | 20 | heating | 0.37407 | 38.37% | 9.661% | 67.8532 | 84.8165 | 100.9317 | 18.6596
Southern ContinentalOFF1 - 7 floors1980-1990heating20 | Southern Continental | OFF1 - 7 floors | 1980-1990 | 20 | heating | 0.33598 | 3.247% | 9.661% | 63.4126 | 79.2658 | 94.3263 | 17.4385
Southern ContinentalOFF1 - 3 floors1980-1990heating22 | Southern Continental | OFF1 - 3 floors | 1980-1990 | 22 | heating | 0.46296 | 58.39% | 9.661% | 100.7671 | 125.9589 | 149.8911 | 27.711
Southern ContinentalOFF1 - 5 floors1980-1990heating22 | Southern Continental | OFF1 - 5 floors | 1980-1990 | 22 | heating | 0.37407 | 38.37% | 9.661% | 87.6709 | 109.5886 | 130.4105 | 24.1095
Southern ContinentalOFF1 - 7 floors1980-1990heating22 | Southern Continental | OFF1 - 7 floors | 1980-1990 | 22 | heating | 0.33598 | 3.247% | 9.661% | 82.0583 | 102.5728 | 122.0617 | 22.566
Southern ContinentalOFF1 - 3 floors1980-1990heating24 | Southern Continental | OFF1 - 3 floors | 1980-1990 | 24 | heating | 0.46296 | 58.39% | 9.661% | 128.2137 | 160.2672 | 190.7179 | 35.2588
Southern ContinentalOFF1 - 5 floors1980-1990heating24 | Southern Continental | OFF1 - 5 floors | 1980-1990 | 24 | heating | 0.37407 | 38.37% | 9.661% | 112.0429 | 140.0536 | 166.6638 | 30.8118
Southern ContinentalOFF1 - 7 floors1980-1990heating24 | Southern Continental | OFF1 - 7 floors | 1980-1990 | 24 | heating | 0.33598 | 3.247% | 9.661% | 105.1125 | 131.3906 | 156.3549 | 28.9059
Southern ContinentalOFF1 - 3 floors1990-2000heating18 | Southern Continental | OFF1 - 3 floors | 1990-2000 | 18 | heating | 0.46296 | 58.39% | 9.672% | 49.6026 | 62.0033 | 73.7839 | 13.6407
Southern ContinentalOFF1 - 5 floors1990-2000heating18 | Southern Continental | OFF1 - 5 floors | 1990-2000 | 18 | heating | 0.37407 | 38.37% | 9.672% | 43.3739 | 54.2174 | 64.5187 | 11.9278
Southern ContinentalOFF1 - 7 floors1990-2000heating18 | Southern Continental | OFF1 - 7 floors | 1990-2000 | 18 | heating | 0.33598 | 3.247% | 9.672% | 40.7045 | 50.8806 | 60.5479 | 11.1937
Southern ContinentalOFF1 - 3 floors1990-2000heating20 | Southern Continental | OFF1 - 3 floors | 1990-2000 | 20 | heating | 0.46296 | 58.39% | 9.672% | 66.3613 | 82.9516 | 98.7124 | 18.2494
Southern ContinentalOFF1 - 5 floors1990-2000heating20 | Southern Continental | OFF1 - 5 floors | 1990-2000 | 20 | heating | 0.37407 | 38.37% | 9.672% | 58.2106 | 72.7633 | 86.5883 | 16.0079
Southern ContinentalOFF1 - 7 floors1990-2000heating20 | Southern Continental | OFF1 - 7 floors | 1990-2000 | 20 | heating | 0.33598 | 3.247% | 9.672% | 54.7175 | 68.3969 | 81.3923 | 15.0473
Southern ContinentalOFF1 - 3 floors1990-2000heating22 | Southern Continental | OFF1 - 3 floors | 1990-2000 | 22 | heating | 0.46296 | 58.39% | 9.672% | 86.0645 | 107.5807 | 128.021 | 23.6677
Southern ContinentalOFF1 - 5 floors1990-2000heating22 | Southern Continental | OFF1 - 5 floors | 1990-2000 | 22 | heating | 0.37407 | 38.37% | 9.672% | 75.7051 | 94.6314 | 112.6114 | 20.8189
Southern ContinentalOFF1 - 7 floors1990-2000heating22 | Southern Continental | OFF1 - 7 floors | 1990-2000 | 22 | heating | 0.33598 | 3.247% | 9.672% | 71.2654 | 89.0817 | 106.0072 | 19.598
Southern ContinentalOFF1 - 3 floors1990-2000heating24 | Southern Continental | OFF1 - 3 floors | 1990-2000 | 24 | heating | 0.46296 | 58.39% | 9.672% | 110.3368 | 137.921 | 164.126 | 30.3426
Southern ContinentalOFF1 - 5 floors1990-2000heating24 | Southern Continental | OFF1 - 5 floors | 1990-2000 | 24 | heating | 0.37407 | 38.37% | 9.672% | 97.468 | 121.835 | 144.9837 | 26.8037
Southern ContinentalOFF1 - 7 floors1990-2000heating24 | Southern Continental | OFF1 - 7 floors | 1990-2000 | 24 | heating | 0.33598 | 3.247% | 9.672% | 91.9528 | 114.941 | 136.7798 | 25.287
Southern ContinentalOFF1 - 3 floorspost 2000heating18 | Southern Continental | OFF1 - 3 floors | post 2000 | 18 | heating | 0.46296 | 58.39% | 11.73% | 21.5371 | 26.9214 | 32.0365 | 5.9227
Southern ContinentalOFF1 - 5 floorspost 2000heating18 | Southern Continental | OFF1 - 5 floors | post 2000 | 18 | heating | 0.37407 | 38.37% | 11.73% | 18.8225 | 23.5281 | 27.9985 | 5.1762
Southern ContinentalOFF1 - 7 floorspost 2000heating18 | Southern Continental | OFF1 - 7 floors | post 2000 | 18 | heating | 0.33598 | 3.247% | 11.73% | 17.6591 | 22.0739 | 26.2679 | 4.8563
Southern ContinentalOFF1 - 3 floorspost 2000heating20 | Southern Continental | OFF1 - 3 floors | post 2000 | 20 | heating | 0.46296 | 58.39% | 11.73% | 30.6273 | 38.2841 | 45.5581 | 8.4225
Southern ContinentalOFF1 - 5 floorspost 2000heating20 | Southern Continental | OFF1 - 5 floors | post 2000 | 20 | heating | 0.37407 | 38.37% | 11.73% | 26.9938 | 33.7423 | 40.1533 | 7.4233
Southern ContinentalOFF1 - 7 floorspost 2000heating20 | Southern Continental | OFF1 - 7 floors | post 2000 | 20 | heating | 0.33598 | 3.247% | 11.73% | 25.4366 | 31.7958 | 37.837 | 6.9951
Southern ContinentalOFF1 - 3 floorspost 2000heating22 | Southern Continental | OFF1 - 3 floors | post 2000 | 22 | heating | 0.46296 | 58.39% | 11.73% | 41.4012 | 51.7515 | 61.5843 | 11.3853
Southern ContinentalOFF1 - 5 floorspost 2000heating22 | Southern Continental | OFF1 - 5 floors | post 2000 | 22 | heating | 0.37407 | 38.37% | 11.73% | 36.7355 | 45.9194 | 54.6441 | 10.1023
Southern ContinentalOFF1 - 7 floorspost 2000heating22 | Southern Continental | OFF1 - 7 floors | post 2000 | 22 | heating | 0.33598 | 3.247% | 11.73% | 34.7359 | 43.4199 | 51.6697 | 9.5524
Southern ContinentalOFF1 - 3 floorspost 2000heating24 | Southern Continental | OFF1 - 3 floors | post 2000 | 24 | heating | 0.46296 | 58.39% | 11.73% | 55.1014 | 68.8767 | 81.9633 | 15.1529
Southern ContinentalOFF1 - 5 floorspost 2000heating24 | Southern Continental | OFF1 - 5 floors | post 2000 | 24 | heating | 0.37407 | 38.37% | 11.73% | 49.2471 | 61.5589 | 73.2551 | 13.543
Southern ContinentalOFF1 - 7 floorspost 2000heating24 | Southern Continental | OFF1 - 7 floors | post 2000 | 24 | heating | 0.33598 | 3.247% | 11.73% | 46.7382 | 58.4227 | 69.523 | 12.853
Southern ContinentalOFF1 - average - all typespre 1945heating18 | Southern Continental | OFF1 - average - all types | pre 1945 | 18 | heating |  |  | 5.26% | 106.4638 | 133.0798 | 158.365 | 29.2776
Southern ContinentalOFF1 - average - all typespre 1945heating20 | Southern Continental | OFF1 - average - all types | pre 1945 | 20 | heating |  |  | 5.26% | 137.8009 | 172.2511 | 204.9788 | 37.8952
Southern ContinentalOFF1 - average - all typespre 1945heating22 | Southern Continental | OFF1 - average - all types | pre 1945 | 22 | heating |  |  | 5.26% | 174.1176 | 217.647 | 258.9999 | 47.8823
Southern ContinentalOFF1 - average - all typespre 1945heating24 | Southern Continental | OFF1 - average - all types | pre 1945 | 24 | heating |  |  | 5.26% | 217.2747 | 271.5934 | 323.1961 | 59.7505
Southern ContinentalOFF1 - average - all types1945-1970heating18 | Southern Continental | OFF1 - average - all types | 1945-1970 | 18 | heating |  |  | 52.84% | 106.4638 | 133.0798 | 158.365 | 29.2776
Southern ContinentalOFF1 - average - all types1945-1970heating20 | Southern Continental | OFF1 - average - all types | 1945-1970 | 20 | heating |  |  | 52.84% | 137.8009 | 172.2511 | 204.9788 | 37.8952
Southern ContinentalOFF1 - average - all types1945-1970heating22 | Southern Continental | OFF1 - average - all types | 1945-1970 | 22 | heating |  |  | 52.84% | 174.1176 | 217.647 | 258.9999 | 47.8823
Southern ContinentalOFF1 - average - all types1945-1970heating24 | Southern Continental | OFF1 - average - all types | 1945-1970 | 24 | heating |  |  | 52.84% | 217.2747 | 271.5934 | 323.1961 | 59.7505
Southern ContinentalOFF1 - average - all types1970-1980heating18 | Southern Continental | OFF1 - average - all types | 1970-1980 | 18 | heating |  |  | 10.84% | 74.9159 | 93.6448 | 111.4374 | 20.6019
Southern ContinentalOFF1 - average - all types1970-1980heating20 | Southern Continental | OFF1 - average - all types | 1970-1980 | 20 | heating |  |  | 10.84% | 98.5272 | 123.159 | 146.5593 | 27.095
Southern ContinentalOFF1 - average - all types1970-1980heating22 | Southern Continental | OFF1 - average - all types | 1970-1980 | 22 | heating |  |  | 10.84% | 126.1661 | 157.7076 | 187.672 | 34.6957
Southern ContinentalOFF1 - average - all types1970-1980heating24 | Southern Continental | OFF1 - average - all types | 1970-1980 | 24 | heating |  |  | 10.84% | 159.451 | 199.3137 | 237.1833 | 43.849
Southern ContinentalOFF1 - average - all types1980-1990heating18 | Southern Continental | OFF1 - average - all types | 1980-1990 | 18 | heating |  |  | 9.661% | 55.5752 | 69.469 | 82.6682 | 15.2832
Southern ContinentalOFF1 - average - all types1980-1990heating20 | Southern Continental | OFF1 - average - all types | 1980-1990 | 20 | heating |  |  | 9.661% | 73.7586 | 92.1982 | 109.7159 | 20.2836
Southern ContinentalOFF1 - average - all types1980-1990heating22 | Southern Continental | OFF1 - average - all types | 1980-1990 | 22 | heating |  |  | 9.661% | 95.1349 | 118.9186 | 141.5132 | 26.1621
Southern ContinentalOFF1 - average - all types1980-1990heating24 | Southern Continental | OFF1 - average - all types | 1980-1990 | 24 | heating |  |  | 9.661% | 121.2592 | 151.5741 | 180.3731 | 33.3463
Southern ContinentalOFF1 - average - all types1990-2000heating18 | Southern Continental | OFF1 - average - all types | 1990-2000 | 18 | heating |  |  | 9.672% | 46.9239 | 58.6549 | 69.7993 | 12.9041
Southern ContinentalOFF1 - average - all types1990-2000heating20 | Southern Continental | OFF1 - average - all types | 1990-2000 | 20 | heating |  |  | 9.672% | 62.856 | 78.57 | 93.4983 | 17.2854
Southern ContinentalOFF1 - average - all types1990-2000heating22 | Southern Continental | OFF1 - average - all types | 1990-2000 | 22 | heating |  |  | 9.672% | 81.6093 | 102.0117 | 121.3939 | 22.4426
Southern ContinentalOFF1 - average - all types1990-2000heating24 | Southern Continental | OFF1 - average - all types | 1990-2000 | 24 | heating |  |  | 9.672% | 104.8024 | 131.003 | 155.8936 | 28.8207
Southern ContinentalOFF1 - average - all typespost 2000heating18 | Southern Continental | OFF1 - average - all types | post 2000 | 18 | heating |  |  | 11.73% | 20.3697 | 25.4621 | 30.2999 | 5.6017
Southern ContinentalOFF1 - average - all typespost 2000heating20 | Southern Continental | OFF1 - average - all types | post 2000 | 20 | heating |  |  | 11.73% | 29.0647 | 36.3308 | 43.2337 | 7.9928
Southern ContinentalOFF1 - average - all typespost 2000heating22 | Southern Continental | OFF1 - average - all types | post 2000 | 22 | heating |  |  | 11.73% | 39.3947 | 49.2434 | 58.5996 | 10.8335
Southern ContinentalOFF1 - average - all typespost 2000heating24 | Southern Continental | OFF1 - average - all types | post 2000 | 24 | heating |  |  | 11.73% | 52.5837 | 65.7296 | 78.2182 | 14.4605
Southern ContinentalOFF1 - average - all types - all agesheating18 | Southern Continental | OFF1 - average - all types - all ages |  | 18 | heating |  |  |  | 82.2733 | 102.8416 | 122.3815 | 22.6252
Southern ContinentalOFF1 - average - all types - all agesheating20 | Southern Continental | OFF1 - average - all types - all ages |  | 20 | heating |  |  |  | 107.357 | 134.1963 | 159.6936 | 29.5232
Southern ContinentalOFF1 - average - all types - all agesheating22 | Southern Continental | OFF1 - average - all types - all ages |  | 22 | heating |  |  |  | 136.5437 | 170.6796 | 203.1087 | 37.5495
Southern ContinentalOFF1 - average - all types - all agesheating24 | Southern Continental | OFF1 - average - all types - all ages |  | 24 | heating |  |  |  | 171.5401 | 214.4251 | 255.1659 | 47.1735
OceanicOFF1 - 3 floorspre 1945heating18 | Oceanic | OFF1 - 3 floors | pre 1945 | 18 | heating | 0.46296 | 93% | 24.37% | 133.0005 | 166.2506 | 197.8382 | 36.5751
OceanicOFF1 - 5 floorspre 1945heating18 | Oceanic | OFF1 - 5 floors | pre 1945 | 18 | heating | 0.37407 | 7% | 24.37% | 113.141 | 141.4263 | 168.2973 | 31.1138
OceanicOFF1 - 7 floorspre 1945heating18 | Oceanic | OFF1 - 7 floors | pre 1945 | 18 | heating | 0.33598 | 0.1% | 24.37% | 104.6298 | 130.7873 | 155.6369 | 28.7732
OceanicOFF1 - 3 floorspre 1945heating20 | Oceanic | OFF1 - 3 floors | pre 1945 | 20 | heating | 0.46296 | 93% | 24.37% | 175.1565 | 218.9457 | 260.5454 | 48.168
OceanicOFF1 - 5 floorspre 1945heating20 | Oceanic | OFF1 - 5 floors | pre 1945 | 20 | heating | 0.37407 | 7% | 24.37% | 149.5975 | 186.9969 | 222.5263 | 41.1393
OceanicOFF1 - 7 floorspre 1945heating20 | Oceanic | OFF1 - 7 floors | pre 1945 | 20 | heating | 0.33598 | 0.1% | 24.37% | 138.6436 | 173.3046 | 206.2324 | 38.127
OceanicOFF1 - 3 floorspre 1945heating22 | Oceanic | OFF1 - 3 floors | pre 1945 | 22 | heating | 0.46296 | 93% | 24.37% | 224.4244 | 280.5305 | 333.8313 | 61.7167
OceanicOFF1 - 5 floorspre 1945heating22 | Oceanic | OFF1 - 5 floors | pre 1945 | 22 | heating | 0.37407 | 7% | 24.37% | 192.3053 | 240.3816 | 286.0541 | 52.884
OceanicOFF1 - 7 floorspre 1945heating22 | Oceanic | OFF1 - 7 floors | pre 1945 | 22 | heating | 0.33598 | 0.1% | 24.37% | 178.54 | 223.1749 | 265.5782 | 49.0985
OceanicOFF1 - 3 floorspre 1945heating24 | Oceanic | OFF1 - 3 floors | pre 1945 | 24 | heating | 0.46296 | 93% | 24.37% | 282.2158 | 352.7697 | 419.7959 | 77.6093
OceanicOFF1 - 5 floorspre 1945heating24 | Oceanic | OFF1 - 5 floors | pre 1945 | 24 | heating | 0.37407 | 7% | 24.37% | 243.0545 | 303.8181 | 361.5435 | 66.84
OceanicOFF1 - 7 floorspre 1945heating24 | Oceanic | OFF1 - 7 floors | pre 1945 | 24 | heating | 0.33598 | 0.1% | 24.37% | 226.271 | 282.8388 | 336.5782 | 62.2245
OceanicOFF1 - 3 floors1945-1970heating18 | Oceanic | OFF1 - 3 floors | 1945-1970 | 18 | heating | 0.46296 | 93% | 22.25% | 129.14 | 161.4249 | 192.0957 | 35.5135
OceanicOFF1 - 5 floors1945-1970heating18 | Oceanic | OFF1 - 5 floors | 1945-1970 | 18 | heating | 0.37407 | 7% | 22.25% | 110.8609 | 138.5761 | 164.9056 | 30.4868
OceanicOFF1 - 7 floors1945-1970heating18 | Oceanic | OFF1 - 7 floors | 1945-1970 | 18 | heating | 0.33598 | 0.1% | 22.25% | 103.027 | 128.7838 | 153.2527 | 28.3324
OceanicOFF1 - 3 floors1945-1970heating20 | Oceanic | OFF1 - 3 floors | 1945-1970 | 20 | heating | 0.46296 | 93% | 22.25% | 170.1268 | 212.6585 | 253.0636 | 46.7849
OceanicOFF1 - 5 floors1945-1970heating20 | Oceanic | OFF1 - 5 floors | 1945-1970 | 20 | heating | 0.37407 | 7% | 22.25% | 146.6261 | 183.2827 | 218.1064 | 40.3222
OceanicOFF1 - 7 floors1945-1970heating20 | Oceanic | OFF1 - 7 floors | 1945-1970 | 20 | heating | 0.33598 | 0.1% | 22.25% | 136.5544 | 170.693 | 203.1247 | 37.5525
OceanicOFF1 - 3 floors1945-1970heating22 | Oceanic | OFF1 - 3 floors | 1945-1970 | 22 | heating | 0.46296 | 93% | 22.25% | 217.9875 | 272.4843 | 324.2564 | 59.9466
OceanicOFF1 - 5 floors1945-1970heating22 | Oceanic | OFF1 - 5 floors | 1945-1970 | 22 | heating | 0.37407 | 7% | 22.25% | 188.5018 | 235.6272 | 280.3964 | 51.838
OceanicOFF1 - 7 floors1945-1970heating22 | Oceanic | OFF1 - 7 floors | 1945-1970 | 22 | heating | 0.33598 | 0.1% | 22.25% | 175.865 | 219.8313 | 261.5993 | 48.3629
OceanicOFF1 - 3 floors1945-1970heating24 | Oceanic | OFF1 - 3 floors | 1945-1970 | 24 | heating | 0.46296 | 93% | 22.25% | 274.3145 | 342.8932 | 408.0429 | 75.4365
OceanicOFF1 - 5 floors1945-1970heating24 | Oceanic | OFF1 - 5 floors | 1945-1970 | 24 | heating | 0.37407 | 7% | 22.25% | 238.386 | 297.9825 | 354.5992 | 65.5562
OceanicOFF1 - 7 floors1945-1970heating24 | Oceanic | OFF1 - 7 floors | 1945-1970 | 24 | heating | 0.33598 | 0.1% | 22.25% | 222.9881 | 278.7351 | 331.6948 | 61.3217
OceanicOFF1 - 3 floors1970-1980heating18 | Oceanic | OFF1 - 3 floors | 1970-1980 | 18 | heating | 0.46296 | 93% | 12.67% | 109.6625 | 137.0782 | 163.123 | 30.1572
OceanicOFF1 - 5 floors1970-1980heating18 | Oceanic | OFF1 - 5 floors | 1970-1980 | 18 | heating | 0.37407 | 7% | 12.67% | 96.1158 | 120.1447 | 142.9722 | 26.4318
OceanicOFF1 - 7 floors1970-1980heating18 | Oceanic | OFF1 - 7 floors | 1970-1980 | 18 | heating | 0.33598 | 0.1% | 12.67% | 90.31 | 112.8875 | 134.3362 | 24.8353
OceanicOFF1 - 3 floors1970-1980heating20 | Oceanic | OFF1 - 3 floors | 1970-1980 | 20 | heating | 0.46296 | 93% | 12.67% | 145.41 | 181.7625 | 216.2974 | 39.9878
OceanicOFF1 - 5 floors1970-1980heating20 | Oceanic | OFF1 - 5 floors | 1970-1980 | 20 | heating | 0.37407 | 7% | 12.67% | 127.8492 | 159.8115 | 190.1757 | 35.1585
OceanicOFF1 - 7 floors1970-1980heating20 | Oceanic | OFF1 - 7 floors | 1970-1980 | 20 | heating | 0.33598 | 0.1% | 12.67% | 120.3231 | 150.4039 | 178.9806 | 33.0889
OceanicOFF1 - 3 floors1970-1980heating22 | Oceanic | OFF1 - 3 floors | 1970-1980 | 22 | heating | 0.46296 | 93% | 12.67% | 187.2904 | 234.113 | 278.5945 | 51.5049
OceanicOFF1 - 5 floors1970-1980heating22 | Oceanic | OFF1 - 5 floors | 1970-1980 | 22 | heating | 0.37407 | 7% | 12.67% | 165.158 | 206.4475 | 245.6725 | 45.4185
OceanicOFF1 - 7 floors1970-1980heating22 | Oceanic | OFF1 - 7 floors | 1970-1980 | 22 | heating | 0.33598 | 0.1% | 12.67% | 155.6727 | 194.5909 | 231.5631 | 42.81
OceanicOFF1 - 3 floors1970-1980heating24 | Oceanic | OFF1 - 3 floors | 1970-1980 | 24 | heating | 0.46296 | 93% | 12.67% | 237.4784 | 296.848 | 353.2492 | 65.3066
OceanicOFF1 - 5 floors1970-1980heating24 | Oceanic | OFF1 - 5 floors | 1970-1980 | 24 | heating | 0.37407 | 7% | 12.67% | 210.3149 | 262.8936 | 312.8434 | 57.8366
OceanicOFF1 - 7 floors1970-1980heating24 | Oceanic | OFF1 - 7 floors | 1970-1980 | 24 | heating | 0.33598 | 0.1% | 12.67% | 198.6733 | 248.3417 | 295.5266 | 54.6352
OceanicOFF1 - 3 floors1980-1990heating18 | Oceanic | OFF1 - 3 floors | 1980-1990 | 18 | heating | 0.46296 | 93% | 19.09% | 72.1436 | 90.1795 | 107.3136 | 19.8395
OceanicOFF1 - 5 floors1980-1990heating18 | Oceanic | OFF1 - 5 floors | 1980-1990 | 18 | heating | 0.37407 | 7% | 19.09% | 63.1081 | 78.8852 | 93.8734 | 17.3547
OceanicOFF1 - 7 floors1980-1990heating18 | Oceanic | OFF1 - 7 floors | 1980-1990 | 18 | heating | 0.33598 | 0.1% | 19.09% | 59.2358 | 74.0448 | 88.1133 | 16.2898
OceanicOFF1 - 3 floors1980-1990heating20 | Oceanic | OFF1 - 3 floors | 1980-1990 | 20 | heating | 0.46296 | 93% | 19.09% | 97.4653 | 121.8317 | 144.9797 | 26.803
OceanicOFF1 - 5 floors1980-1990heating20 | Oceanic | OFF1 - 5 floors | 1980-1990 | 20 | heating | 0.37407 | 7% | 19.09% | 85.5696 | 106.9619 | 127.2847 | 23.5316
OceanicOFF1 - 7 floors1980-1990heating20 | Oceanic | OFF1 - 7 floors | 1980-1990 | 20 | heating | 0.33598 | 0.1% | 19.09% | 80.4714 | 100.5892 | 119.7012 | 22.1296
OceanicOFF1 - 3 floors1980-1990heating22 | Oceanic | OFF1 - 3 floors | 1980-1990 | 22 | heating | 0.46296 | 93% | 19.09% | 127.2126 | 159.0158 | 189.2288 | 34.9835
OceanicOFF1 - 5 floors1980-1990heating22 | Oceanic | OFF1 - 5 floors | 1980-1990 | 22 | heating | 0.37407 | 7% | 19.09% | 112.1297 | 140.1622 | 166.793 | 30.8357
OceanicOFF1 - 7 floors1980-1990heating22 | Oceanic | OFF1 - 7 floors | 1980-1990 | 22 | heating | 0.33598 | 0.1% | 19.09% | 105.6656 | 132.082 | 157.1776 | 29.058
OceanicOFF1 - 3 floors1980-1990heating24 | Oceanic | OFF1 - 3 floors | 1980-1990 | 24 | heating | 0.46296 | 93% | 19.09% | 164.1561 | 205.1951 | 244.1822 | 45.1429
OceanicOFF1 - 5 floors1980-1990heating24 | Oceanic | OFF1 - 5 floors | 1980-1990 | 24 | heating | 0.37407 | 7% | 19.09% | 145.4202 | 181.7752 | 216.3125 | 39.9905
OceanicOFF1 - 7 floors1980-1990heating24 | Oceanic | OFF1 - 7 floors | 1980-1990 | 24 | heating | 0.33598 | 0.1% | 19.09% | 137.3905 | 171.7381 | 204.3683 | 37.7824
OceanicOFF1 - 3 floors1990-2000heating18 | Oceanic | OFF1 - 3 floors | 1990-2000 | 18 | heating | 0.46296 | 93% | 9.404% | 34.6336 | 43.292 | 51.5175 | 9.5242
OceanicOFF1 - 5 floors1990-2000heating18 | Oceanic | OFF1 - 5 floors | 1990-2000 | 18 | heating | 0.37407 | 7% | 9.404% | 30.1126 | 37.6408 | 44.7926 | 8.281
OceanicOFF1 - 7 floors1990-2000heating18 | Oceanic | OFF1 - 7 floors | 1990-2000 | 18 | heating | 0.33598 | 0.1% | 9.404% | 28.1751 | 35.2189 | 41.9104 | 7.7481
OceanicOFF1 - 3 floors1990-2000heating20 | Oceanic | OFF1 - 3 floors | 1990-2000 | 20 | heating | 0.46296 | 93% | 9.404% | 48.8739 | 61.0923 | 72.6999 | 13.4403
OceanicOFF1 - 5 floors1990-2000heating20 | Oceanic | OFF1 - 5 floors | 1990-2000 | 20 | heating | 0.37407 | 7% | 9.404% | 42.8399 | 53.5499 | 63.7244 | 11.781
OceanicOFF1 - 7 floors1990-2000heating20 | Oceanic | OFF1 - 7 floors | 1990-2000 | 20 | heating | 0.33598 | 0.1% | 9.404% | 40.254 | 50.3175 | 59.8778 | 11.0698
OceanicOFF1 - 3 floors1990-2000heating22 | Oceanic | OFF1 - 3 floors | 1990-2000 | 22 | heating | 0.46296 | 93% | 9.404% | 65.9291 | 82.4113 | 98.0695 | 18.1305
OceanicOFF1 - 5 floors1990-2000heating22 | Oceanic | OFF1 - 5 floors | 1990-2000 | 22 | heating | 0.37407 | 7% | 9.404% | 58.1651 | 72.7064 | 86.5206 | 15.9954
OceanicOFF1 - 7 floors1990-2000heating22 | Oceanic | OFF1 - 7 floors | 1990-2000 | 22 | heating | 0.33598 | 0.1% | 9.404% | 54.8377 | 68.5472 | 81.5711 | 15.0804
OceanicOFF1 - 3 floors1990-2000heating24 | Oceanic | OFF1 - 3 floors | 1990-2000 | 24 | heating | 0.46296 | 93% | 9.404% | 87.0289 | 108.7861 | 129.4554 | 23.9329
OceanicOFF1 - 5 floors1990-2000heating24 | Oceanic | OFF1 - 5 floors | 1990-2000 | 24 | heating | 0.37407 | 7% | 9.404% | 77.3658 | 96.7073 | 115.0817 | 21.2756
OceanicOFF1 - 7 floors1990-2000heating24 | Oceanic | OFF1 - 7 floors | 1990-2000 | 24 | heating | 0.33598 | 0.1% | 9.404% | 73.2245 | 91.5307 | 108.9215 | 20.1367
OceanicOFF1 - 3 floorspost 2000heating18 | Oceanic | OFF1 - 3 floors | post 2000 | 18 | heating | 0.46296 | 93% | 12.23% | 20.7789 | 25.9737 | 30.9087 | 5.7142
OceanicOFF1 - 5 floorspost 2000heating18 | Oceanic | OFF1 - 5 floors | post 2000 | 18 | heating | 0.37407 | 7% | 12.23% | 18.1609 | 22.7011 | 27.0143 | 4.9942
OceanicOFF1 - 7 floorspost 2000heating18 | Oceanic | OFF1 - 7 floors | post 2000 | 18 | heating | 0.33598 | 0.1% | 12.23% | 17.0388 | 21.2985 | 25.3452 | 4.6857
OceanicOFF1 - 3 floorspost 2000heating20 | Oceanic | OFF1 - 3 floors | post 2000 | 20 | heating | 0.46296 | 93% | 12.23% | 30.5346 | 38.1683 | 45.4202 | 8.397
OceanicOFF1 - 5 floorspost 2000heating20 | Oceanic | OFF1 - 5 floors | post 2000 | 20 | heating | 0.37407 | 7% | 12.23% | 26.9568 | 33.696 | 40.0982 | 7.4131
OceanicOFF1 - 7 floorspost 2000heating20 | Oceanic | OFF1 - 7 floors | post 2000 | 20 | heating | 0.33598 | 0.1% | 12.23% | 25.4234 | 31.7793 | 37.8173 | 6.9914
OceanicOFF1 - 3 floorspost 2000heating22 | Oceanic | OFF1 - 3 floors | post 2000 | 22 | heating | 0.46296 | 93% | 12.23% | 42.3877 | 52.9846 | 63.0517 | 11.6566
OceanicOFF1 - 5 floorspost 2000heating22 | Oceanic | OFF1 - 5 floors | post 2000 | 22 | heating | 0.37407 | 7% | 12.23% | 37.7358 | 47.1698 | 56.132 | 10.3773
OceanicOFF1 - 7 floorspost 2000heating22 | Oceanic | OFF1 - 7 floors | post 2000 | 22 | heating | 0.33598 | 0.1% | 12.23% | 35.7421 | 44.6777 | 53.1664 | 9.8291
OceanicOFF1 - 3 floorspost 2000heating24 | Oceanic | OFF1 - 3 floors | post 2000 | 24 | heating | 0.46296 | 93% | 12.23% | 57.3352 | 71.669 | 85.2862 | 15.7672
OceanicOFF1 - 5 floorspost 2000heating24 | Oceanic | OFF1 - 5 floors | post 2000 | 24 | heating | 0.37407 | 7% | 12.23% | 51.5122 | 64.3902 | 76.6244 | 14.1658
OceanicOFF1 - 7 floorspost 2000heating24 | Oceanic | OFF1 - 7 floors | post 2000 | 24 | heating | 0.33598 | 0.1% | 12.23% | 49.0166 | 61.2707 | 72.9122 | 13.4796
OceanicOFF1 - average - all typespre 1945heating18 | Oceanic | OFF1 - average - all types | pre 1945 | 18 | heating |  |  | 24.37% | 131.5834 | 164.4792 | 195.7303 | 36.1854
OceanicOFF1 - average - all typespre 1945heating20 | Oceanic | OFF1 - average - all types | pre 1945 | 20 | heating |  |  | 24.37% | 173.3327 | 216.6659 | 257.8324 | 47.6665
OceanicOFF1 - average - all typespre 1945heating22 | Oceanic | OFF1 - average - all types | pre 1945 | 22 | heating |  |  | 24.37% | 222.1325 | 277.6656 | 330.4221 | 61.0864
OceanicOFF1 - average - all typespre 1945heating24 | Oceanic | OFF1 - average - all types | pre 1945 | 24 | heating |  |  | 24.37% | 279.4213 | 349.2766 | 415.6392 | 76.8409
OceanicOFF1 - average - all types1945-1970heating18 | Oceanic | OFF1 - average - all types | 1945-1970 | 18 | heating |  |  | 22.25% | 127.8356 | 159.7945 | 190.1555 | 35.1548
OceanicOFF1 - average - all types1945-1970heating20 | Oceanic | OFF1 - average - all types | 1945-1970 | 20 | heating |  |  | 22.25% | 168.4498 | 210.5623 | 250.5691 | 46.3237
OceanicOFF1 - average - all types1945-1970heating22 | Oceanic | OFF1 - average - all types | 1945-1970 | 22 | heating |  |  | 22.25% | 215.8835 | 269.8543 | 321.1266 | 59.368
OceanicOFF1 - average - all types1945-1970heating24 | Oceanic | OFF1 - average - all types | 1945-1970 | 24 | heating |  |  | 22.25% | 271.7508 | 339.6885 | 404.2293 | 74.7315
OceanicOFF1 - average - all types1970-1980heating18 | Oceanic | OFF1 - average - all types | 1970-1980 | 18 | heating |  |  | 12.67% | 108.6959 | 135.8699 | 161.6851 | 29.8914
OceanicOFF1 - average - all types1970-1980heating20 | Oceanic | OFF1 - average - all types | 1970-1980 | 20 | heating |  |  | 12.67% | 144.1569 | 180.1962 | 214.4334 | 39.6432
OceanicOFF1 - average - all types1970-1980heating22 | Oceanic | OFF1 - average - all types | 1970-1980 | 22 | heating |  |  | 12.67% | 185.7111 | 232.1389 | 276.2453 | 51.0706
OceanicOFF1 - average - all types1970-1980heating24 | Oceanic | OFF1 - average - all types | 1970-1980 | 24 | heating |  |  | 12.67% | 235.5401 | 294.4251 | 350.3659 | 64.7735
OceanicOFF1 - average - all types1980-1990heating18 | Oceanic | OFF1 - average - all types | 1980-1990 | 18 | heating |  |  | 19.09% | 71.4989 | 89.3736 | 106.3546 | 19.6622
OceanicOFF1 - average - all types1980-1990heating20 | Oceanic | OFF1 - average - all types | 1980-1990 | 20 | heating |  |  | 19.09% | 96.6165 | 120.7706 | 143.717 | 26.5695
OceanicOFF1 - average - all types1980-1990heating22 | Oceanic | OFF1 - average - all types | 1980-1990 | 22 | heating |  |  | 19.09% | 126.1363 | 157.6704 | 187.6278 | 34.6875
OceanicOFF1 - average - all types1980-1990heating24 | Oceanic | OFF1 - average - all types | 1980-1990 | 24 | heating |  |  | 19.09% | 162.8191 | 203.5239 | 242.1935 | 44.7753
OceanicOFF1 - average - all types1990-2000heating18 | Oceanic | OFF1 - average - all types | 1990-2000 | 18 | heating |  |  | 9.404% | 34.311 | 42.8887 | 51.0376 | 9.4355
OceanicOFF1 - average - all types1990-2000heating20 | Oceanic | OFF1 - average - all types | 1990-2000 | 20 | heating |  |  | 9.404% | 48.4433 | 60.5541 | 72.0594 | 13.3219
OceanicOFF1 - average - all types1990-2000heating22 | Oceanic | OFF1 - average - all types | 1990-2000 | 22 | heating |  |  | 9.404% | 65.3751 | 81.7188 | 97.2454 | 17.9781
OceanicOFF1 - average - all types1990-2000heating24 | Oceanic | OFF1 - average - all types | 1990-2000 | 24 | heating |  |  | 9.404% | 86.3393 | 107.9242 | 128.4297 | 23.7433
OceanicOFF1 - average - all typespost 2000heating18 | Oceanic | OFF1 - average - all types | post 2000 | 18 | heating |  |  | 12.23% | 20.5921 | 25.7402 | 30.6308 | 5.6628
OceanicOFF1 - average - all typespost 2000heating20 | Oceanic | OFF1 - average - all types | post 2000 | 20 | heating |  |  | 12.23% | 30.2793 | 37.8491 | 45.0405 | 8.3268
OceanicOFF1 - average - all typespost 2000heating22 | Oceanic | OFF1 - average - all types | post 2000 | 22 | heating |  |  | 12.23% | 42.0557 | 52.5697 | 62.5579 | 11.5653
OceanicOFF1 - average - all typespost 2000heating24 | Oceanic | OFF1 - average - all types | post 2000 | 24 | heating |  |  | 12.23% | 56.9197 | 71.1496 | 84.6681 | 15.6529
OceanicOFF1 - average - all types - all agesheating18 | Oceanic | OFF1 - average - all types - all ages |  | 18 | heating |  |  |  | 93.6631 | 117.0788 | 139.3238 | 25.7573
OceanicOFF1 - average - all types - all agesheating20 | Oceanic | OFF1 - average - all types - all ages |  | 20 | heating |  |  |  | 124.6713 | 155.8392 | 185.4486 | 34.2846
OceanicOFF1 - average - all types - all agesheating22 | Oceanic | OFF1 - average - all types - all ages |  | 22 | heating |  |  |  | 161.0455 | 201.3069 | 239.5552 | 44.2875
OceanicOFF1 - average - all types - all agesheating24 | Oceanic | OFF1 - average - all types - all ages |  | 24 | heating |  |  |  | 204.5367 | 255.6708 | 304.2483 | 56.2476
ContinentalOFF1 - 3 floorspre 1945heating18 | Continental | OFF1 - 3 floors | pre 1945 | 18 | heating | 0.46296 | 60% | 19.57% | 103.5229 | 129.4037 | 153.9904 | 28.4688
ContinentalOFF1 - 5 floorspre 1945heating18 | Continental | OFF1 - 5 floors | pre 1945 | 18 | heating | 0.37407 | 20% | 19.57% | 88.4388 | 110.5485 | 131.5527 | 24.3207
ContinentalOFF1 - 7 floorspre 1945heating18 | Continental | OFF1 - 7 floors | pre 1945 | 18 | heating | 0.33598 | 20% | 19.57% | 81.9742 | 102.4677 | 121.9366 | 22.5429
ContinentalOFF1 - 3 floorspre 1945heating20 | Continental | OFF1 - 3 floors | pre 1945 | 20 | heating | 0.46296 | 60% | 19.57% | 131.1422 | 163.9277 | 195.074 | 36.0641
ContinentalOFF1 - 5 floorspre 1945heating20 | Continental | OFF1 - 5 floors | pre 1945 | 20 | heating | 0.37407 | 20% | 19.57% | 112.1771 | 140.2214 | 166.8634 | 30.8487
ContinentalOFF1 - 7 floorspre 1945heating20 | Continental | OFF1 - 7 floors | pre 1945 | 20 | heating | 0.33598 | 20% | 19.57% | 104.0492 | 130.0615 | 154.7732 | 28.6135
ContinentalOFF1 - 3 floorspre 1945heating22 | Continental | OFF1 - 3 floors | pre 1945 | 22 | heating | 0.46296 | 60% | 19.57% | 162.7349 | 203.4186 | 242.0682 | 44.7521
ContinentalOFF1 - 5 floorspre 1945heating22 | Continental | OFF1 - 5 floors | pre 1945 | 22 | heating | 0.37407 | 20% | 19.57% | 139.5417 | 174.4272 | 207.5683 | 38.374
ContinentalOFF1 - 7 floorspre 1945heating22 | Continental | OFF1 - 7 floors | pre 1945 | 22 | heating | 0.33598 | 20% | 19.57% | 129.6018 | 162.0022 | 192.7827 | 35.6405
ContinentalOFF1 - 3 floorspre 1945heating24 | Continental | OFF1 - 3 floors | pre 1945 | 24 | heating | 0.46296 | 60% | 19.57% | 200.6195 | 250.7743 | 298.4215 | 55.1704
ContinentalOFF1 - 5 floorspre 1945heating24 | Continental | OFF1 - 5 floors | pre 1945 | 24 | heating | 0.37407 | 20% | 19.57% | 172.5009 | 215.6262 | 256.5952 | 47.4378
ContinentalOFF1 - 7 floorspre 1945heating24 | Continental | OFF1 - 7 floors | pre 1945 | 24 | heating | 0.33598 | 20% | 19.57% | 160.4501 | 200.5627 | 238.6696 | 44.1238
ContinentalOFF1 - 3 floors1945-1970heating18 | Continental | OFF1 - 3 floors | 1945-1970 | 18 | heating | 0.46296 | 60% | 16.35% | 101.9712 | 127.464 | 151.6821 | 28.0421
ContinentalOFF1 - 5 floors1945-1970heating18 | Continental | OFF1 - 5 floors | 1945-1970 | 18 | heating | 0.37407 | 20% | 16.35% | 87.4457 | 109.3071 | 130.0754 | 24.0476
ContinentalOFF1 - 7 floors1945-1970heating18 | Continental | OFF1 - 7 floors | 1945-1970 | 18 | heating | 0.33598 | 20% | 16.35% | 81.2204 | 101.5256 | 120.8154 | 22.3356
ContinentalOFF1 - 3 floors1945-1970heating20 | Continental | OFF1 - 3 floors | 1945-1970 | 20 | heating | 0.46296 | 60% | 16.35% | 129.2717 | 161.5896 | 192.2916 | 35.5497
ContinentalOFF1 - 5 floors1945-1970heating20 | Continental | OFF1 - 5 floors | 1945-1970 | 20 | heating | 0.37407 | 20% | 16.35% | 110.9787 | 138.7234 | 165.0808 | 30.5191
ContinentalOFF1 - 7 floors1945-1970heating20 | Continental | OFF1 - 7 floors | 1945-1970 | 20 | heating | 0.33598 | 20% | 16.35% | 103.1388 | 128.9236 | 153.419 | 28.3632
ContinentalOFF1 - 3 floors1945-1970heating22 | Continental | OFF1 - 3 floors | 1945-1970 | 22 | heating | 0.46296 | 60% | 16.35% | 160.5016 | 200.627 | 238.7461 | 44.1379
ContinentalOFF1 - 5 floors1945-1970heating22 | Continental | OFF1 - 5 floors | 1945-1970 | 22 | heating | 0.37407 | 20% | 16.35% | 138.1106 | 172.6382 | 205.4394 | 37.9804
ContinentalOFF1 - 7 floors1945-1970heating22 | Continental | OFF1 - 7 floors | 1945-1970 | 22 | heating | 0.33598 | 20% | 16.35% | 128.5144 | 160.643 | 191.1652 | 35.3415
ContinentalOFF1 - 3 floors1945-1970heating24 | Continental | OFF1 - 3 floors | 1945-1970 | 24 | heating | 0.46296 | 60% | 16.35% | 197.9497 | 247.4371 | 294.4501 | 54.4362
ContinentalOFF1 - 5 floors1945-1970heating24 | Continental | OFF1 - 5 floors | 1945-1970 | 24 | heating | 0.37407 | 20% | 16.35% | 170.7906 | 213.4882 | 254.051 | 46.9674
ContinentalOFF1 - 7 floors1945-1970heating24 | Continental | OFF1 - 7 floors | 1945-1970 | 24 | heating | 0.33598 | 20% | 16.35% | 159.151 | 198.9387 | 236.7371 | 43.7665
ContinentalOFF1 - 3 floors1970-1980heating18 | Continental | OFF1 - 3 floors | 1970-1980 | 18 | heating | 0.46296 | 60% | 14.8% | 79.4214 | 99.2767 | 118.1393 | 21.8409
ContinentalOFF1 - 5 floors1970-1980heating18 | Continental | OFF1 - 5 floors | 1970-1980 | 18 | heating | 0.37407 | 20% | 14.8% | 69.4361 | 86.7951 | 103.2862 | 19.0949
ContinentalOFF1 - 7 floors1970-1980heating18 | Continental | OFF1 - 7 floors | 1970-1980 | 18 | heating | 0.33598 | 20% | 14.8% | 65.1567 | 81.4459 | 96.9206 | 17.9181
ContinentalOFF1 - 3 floors1970-1980heating20 | Continental | OFF1 - 3 floors | 1970-1980 | 20 | heating | 0.46296 | 60% | 14.8% | 101.6517 | 127.0646 | 151.2069 | 27.9542
ContinentalOFF1 - 5 floors1970-1980heating20 | Continental | OFF1 - 5 floors | 1970-1980 | 20 | heating | 0.37407 | 20% | 14.8% | 88.9477 | 111.1846 | 132.3097 | 24.4606
ContinentalOFF1 - 7 floors1970-1980heating20 | Continental | OFF1 - 7 floors | 1970-1980 | 20 | heating | 0.33598 | 20% | 14.8% | 83.5031 | 104.3789 | 124.2109 | 22.9634
ContinentalOFF1 - 3 floors1970-1980heating22 | Continental | OFF1 - 3 floors | 1970-1980 | 22 | heating | 0.46296 | 60% | 14.8% | 127.214 | 159.0175 | 189.2308 | 34.9838
ContinentalOFF1 - 5 floors1970-1980heating22 | Continental | OFF1 - 5 floors | 1970-1980 | 22 | heating | 0.37407 | 20% | 14.8% | 111.5403 | 139.4254 | 165.9162 | 30.6736
ContinentalOFF1 - 7 floors1970-1980heating22 | Continental | OFF1 - 7 floors | 1970-1980 | 22 | heating | 0.33598 | 20% | 14.8% | 104.823 | 131.0288 | 155.9242 | 28.8263
ContinentalOFF1 - 3 floors1970-1980heating24 | Continental | OFF1 - 3 floors | 1970-1980 | 24 | heating | 0.46296 | 60% | 14.8% | 157.3312 | 196.664 | 234.0301 | 43.2661
ContinentalOFF1 - 5 floors1970-1980heating24 | Continental | OFF1 - 5 floors | 1970-1980 | 24 | heating | 0.37407 | 20% | 14.8% | 138.4452 | 173.0565 | 205.9372 | 38.0724
ContinentalOFF1 - 7 floors1970-1980heating24 | Continental | OFF1 - 7 floors | 1970-1980 | 24 | heating | 0.33598 | 20% | 14.8% | 130.3512 | 162.939 | 193.8974 | 35.8466
ContinentalOFF1 - 3 floors1980-1990heating18 | Continental | OFF1 - 3 floors | 1980-1990 | 18 | heating | 0.46296 | 60% | 12.48% | 48.2644 | 60.3305 | 71.7933 | 13.2727
ContinentalOFF1 - 5 floors1980-1990heating18 | Continental | OFF1 - 5 floors | 1980-1990 | 18 | heating | 0.37407 | 20% | 12.48% | 42.3501 | 52.9376 | 62.9958 | 11.6463
ContinentalOFF1 - 7 floors1980-1990heating18 | Continental | OFF1 - 7 floors | 1980-1990 | 18 | heating | 0.33598 | 20% | 12.48% | 39.8154 | 49.7693 | 59.2254 | 10.9492
ContinentalOFF1 - 3 floors1980-1990heating20 | Continental | OFF1 - 3 floors | 1980-1990 | 20 | heating | 0.46296 | 60% | 12.48% | 62.6417 | 78.3022 | 93.1796 | 17.2265
ContinentalOFF1 - 5 floors1980-1990heating20 | Continental | OFF1 - 5 floors | 1980-1990 | 20 | heating | 0.37407 | 20% | 12.48% | 55.1075 | 68.8843 | 81.9723 | 15.1546
ContinentalOFF1 - 7 floors1980-1990heating20 | Continental | OFF1 - 7 floors | 1980-1990 | 20 | heating | 0.33598 | 20% | 12.48% | 51.8785 | 64.8481 | 77.1692 | 14.2666
ContinentalOFF1 - 3 floors1980-1990heating22 | Continental | OFF1 - 3 floors | 1980-1990 | 22 | heating | 0.46296 | 60% | 12.48% | 79.5768 | 99.4709 | 118.3704 | 21.8836
ContinentalOFF1 - 5 floors1980-1990heating22 | Continental | OFF1 - 5 floors | 1980-1990 | 22 | heating | 0.37407 | 20% | 12.48% | 70.1653 | 87.7066 | 104.3709 | 19.2955
ContinentalOFF1 - 7 floors1980-1990heating22 | Continental | OFF1 - 7 floors | 1980-1990 | 22 | heating | 0.33598 | 20% | 12.48% | 66.1318 | 82.6648 | 98.3711 | 18.1863
ContinentalOFF1 - 3 floors1980-1990heating24 | Continental | OFF1 - 3 floors | 1980-1990 | 24 | heating | 0.46296 | 60% | 12.48% | 100.063 | 125.0788 | 148.8438 | 27.5173
ContinentalOFF1 - 5 floors1980-1990heating24 | Continental | OFF1 - 5 floors | 1980-1990 | 24 | heating | 0.37407 | 20% | 12.48% | 88.6443 | 110.8054 | 131.8584 | 24.3772
ContinentalOFF1 - 7 floors1980-1990heating24 | Continental | OFF1 - 7 floors | 1980-1990 | 24 | heating | 0.33598 | 20% | 12.48% | 83.7506 | 104.6883 | 124.579 | 23.0314
ContinentalOFF1 - 3 floors1990-2000heating18 | Continental | OFF1 - 3 floors | 1990-2000 | 18 | heating | 0.46296 | 60% | 19.6% | 28.1467 | 35.1834 | 41.8682 | 7.7403
ContinentalOFF1 - 5 floors1990-2000heating18 | Continental | OFF1 - 5 floors | 1990-2000 | 18 | heating | 0.37407 | 20% | 19.6% | 23.905 | 29.8813 | 35.5587 | 6.5739
ContinentalOFF1 - 7 floors1990-2000heating18 | Continental | OFF1 - 7 floors | 1990-2000 | 18 | heating | 0.33598 | 20% | 19.6% | 22.0871 | 27.6089 | 32.8546 | 6.074
ContinentalOFF1 - 3 floors1990-2000heating20 | Continental | OFF1 - 3 floors | 1990-2000 | 20 | heating | 0.46296 | 60% | 19.6% | 37.6255 | 47.0319 | 55.968 | 10.347
ContinentalOFF1 - 5 floors1990-2000heating20 | Continental | OFF1 - 5 floors | 1990-2000 | 20 | heating | 0.37407 | 20% | 19.6% | 32.2516 | 40.3145 | 47.9742 | 8.8692
ContinentalOFF1 - 7 floors1990-2000heating20 | Continental | OFF1 - 7 floors | 1990-2000 | 20 | heating | 0.33598 | 20% | 19.6% | 29.9485 | 37.4356 | 44.5484 | 8.2358
ContinentalOFF1 - 3 floors1990-2000heating22 | Continental | OFF1 - 3 floors | 1990-2000 | 22 | heating | 0.46296 | 60% | 19.6% | 48.7785 | 60.9732 | 72.5581 | 13.4141
ContinentalOFF1 - 5 floors1990-2000heating22 | Continental | OFF1 - 5 floors | 1990-2000 | 22 | heating | 0.37407 | 20% | 19.6% | 42.0472 | 52.559 | 62.5452 | 11.563
ContinentalOFF1 - 7 floors1990-2000heating22 | Continental | OFF1 - 7 floors | 1990-2000 | 22 | heating | 0.33598 | 20% | 19.6% | 39.1624 | 48.9529 | 58.254 | 10.7696
ContinentalOFF1 - 3 floors1990-2000heating24 | Continental | OFF1 - 3 floors | 1990-2000 | 24 | heating | 0.46296 | 60% | 19.6% | 62.7929 | 78.4911 | 93.4045 | 17.2681
ContinentalOFF1 - 5 floors1990-2000heating24 | Continental | OFF1 - 5 floors | 1990-2000 | 24 | heating | 0.37407 | 20% | 19.6% | 54.4312 | 68.039 | 80.9664 | 14.9686
ContinentalOFF1 - 7 floors1990-2000heating24 | Continental | OFF1 - 7 floors | 1990-2000 | 24 | heating | 0.33598 | 20% | 19.6% | 50.8476 | 63.5595 | 75.6358 | 13.9831
ContinentalOFF1 - 3 floorspost 2000heating18 | Continental | OFF1 - 3 floors | post 2000 | 18 | heating | 0.46296 | 60% | 17.2% | 21.8457 | 27.3071 | 32.4955 | 6.0076
ContinentalOFF1 - 5 floorspost 2000heating18 | Continental | OFF1 - 5 floors | post 2000 | 18 | heating | 0.37407 | 20% | 17.2% | 18.4222 | 23.0277 | 27.4029 | 5.0661
ContinentalOFF1 - 7 floorspost 2000heating18 | Continental | OFF1 - 7 floors | post 2000 | 18 | heating | 0.33598 | 20% | 17.2% | 16.9549 | 21.1936 | 25.2204 | 4.6626
ContinentalOFF1 - 3 floorspost 2000heating20 | Continental | OFF1 - 3 floors | post 2000 | 20 | heating | 0.46296 | 60% | 17.2% | 30.0573 | 37.5716 | 44.7103 | 8.2658
ContinentalOFF1 - 5 floorspost 2000heating20 | Continental | OFF1 - 5 floors | post 2000 | 20 | heating | 0.37407 | 20% | 17.2% | 25.6953 | 32.1191 | 38.2218 | 7.0662
ContinentalOFF1 - 7 floorspost 2000heating20 | Continental | OFF1 - 7 floors | post 2000 | 20 | heating | 0.33598 | 20% | 17.2% | 23.8259 | 29.7823 | 35.441 | 6.5521
ContinentalOFF1 - 3 floorspost 2000heating22 | Continental | OFF1 - 3 floors | post 2000 | 22 | heating | 0.46296 | 60% | 17.2% | 39.7137 | 49.6422 | 59.0742 | 10.9213
ContinentalOFF1 - 5 floorspost 2000heating22 | Continental | OFF1 - 5 floors | post 2000 | 22 | heating | 0.37407 | 20% | 17.2% | 34.272 | 42.84 | 50.9796 | 9.4248
ContinentalOFF1 - 7 floorspost 2000heating22 | Continental | OFF1 - 7 floors | post 2000 | 22 | heating | 0.33598 | 20% | 17.2% | 31.9398 | 39.9247 | 47.5104 | 8.7834
ContinentalOFF1 - 3 floorspost 2000heating24 | Continental | OFF1 - 3 floors | post 2000 | 24 | heating | 0.46296 | 60% | 17.2% | 51.844 | 64.805 | 77.1179 | 14.2571
ContinentalOFF1 - 5 floorspost 2000heating24 | Continental | OFF1 - 5 floors | post 2000 | 24 | heating | 0.37407 | 20% | 17.2% | 45.0709 | 56.3386 | 67.0429 | 12.3945
ContinentalOFF1 - 7 floorspost 2000heating24 | Continental | OFF1 - 7 floors | post 2000 | 24 | heating | 0.33598 | 20% | 17.2% | 42.1681 | 52.7101 | 62.725 | 11.5962
ContinentalOFF1 - average - all typespre 1945heating18 | Continental | OFF1 - average - all types | pre 1945 | 18 | heating |  |  | 19.57% | 96.1964 | 120.2455 | 143.0921 | 26.454
ContinentalOFF1 - average - all typespre 1945heating20 | Continental | OFF1 - average - all types | pre 1945 | 20 | heating |  |  | 19.57% | 121.9306 | 152.4132 | 181.3717 | 33.5309
ContinentalOFF1 - average - all typespre 1945heating22 | Continental | OFF1 - average - all types | pre 1945 | 22 | heating |  |  | 19.57% | 151.4696 | 189.337 | 225.3111 | 41.6542
ContinentalOFF1 - average - all typespre 1945heating24 | Continental | OFF1 - average - all types | pre 1945 | 24 | heating |  |  | 19.57% | 186.9619 | 233.7024 | 278.1058 | 51.4145
ContinentalOFF1 - average - all types1945-1970heating18 | Continental | OFF1 - average - all types | 1945-1970 | 18 | heating |  |  | 16.35% | 94.9159 | 118.6449 | 141.1874 | 26.1019
ContinentalOFF1 - average - all types1945-1970heating20 | Continental | OFF1 - average - all types | 1945-1970 | 20 | heating |  |  | 16.35% | 120.3865 | 150.4831 | 179.0749 | 33.1063
ContinentalOFF1 - average - all types1945-1970heating22 | Continental | OFF1 - average - all types | 1945-1970 | 22 | heating |  |  | 16.35% | 149.6259 | 187.0324 | 222.5686 | 41.1471
ContinentalOFF1 - average - all types1945-1970heating24 | Continental | OFF1 - average - all types | 1945-1970 | 24 | heating |  |  | 16.35% | 184.7581 | 230.9476 | 274.8277 | 50.8085
ContinentalOFF1 - average - all types1970-1980heating18 | Continental | OFF1 - average - all types | 1970-1980 | 18 | heating |  |  | 14.8% | 74.5714 | 93.2142 | 110.9249 | 20.5071
ContinentalOFF1 - average - all types1970-1980heating20 | Continental | OFF1 - average - all types | 1970-1980 | 20 | heating |  |  | 14.8% | 95.4812 | 119.3515 | 142.0283 | 26.2573
ContinentalOFF1 - average - all types1970-1980heating22 | Continental | OFF1 - average - all types | 1970-1980 | 22 | heating |  |  | 14.8% | 119.6011 | 149.5013 | 177.9066 | 32.8903
ContinentalOFF1 - average - all types1970-1980heating24 | Continental | OFF1 - average - all types | 1970-1980 | 24 | heating |  |  | 14.8% | 148.158 | 185.1975 | 220.385 | 40.7434
ContinentalOFF1 - average - all types1980-1990heating18 | Continental | OFF1 - average - all types | 1980-1990 | 18 | heating |  |  | 12.48% | 45.3918 | 56.7397 | 67.5202 | 12.4827
ContinentalOFF1 - average - all types1980-1990heating20 | Continental | OFF1 - average - all types | 1980-1990 | 20 | heating |  |  | 12.48% | 58.9822 | 73.7278 | 87.7361 | 16.2201
ContinentalOFF1 - average - all types1980-1990heating22 | Continental | OFF1 - average - all types | 1980-1990 | 22 | heating |  |  | 12.48% | 75.0055 | 93.7568 | 111.5706 | 20.6265
ContinentalOFF1 - average - all types1980-1990heating24 | Continental | OFF1 - average - all types | 1980-1990 | 24 | heating |  |  | 12.48% | 94.5168 | 118.146 | 140.5938 | 25.9921
ContinentalOFF1 - average - all types1990-2000heating18 | Continental | OFF1 - average - all types | 1990-2000 | 18 | heating |  |  | 19.6% | 26.0865 | 32.6081 | 38.8036 | 7.1738
ContinentalOFF1 - average - all types1990-2000heating20 | Continental | OFF1 - average - all types | 1990-2000 | 20 | heating |  |  | 19.6% | 35.0153 | 43.7692 | 52.0853 | 9.6292
ContinentalOFF1 - average - all types1990-2000heating22 | Continental | OFF1 - average - all types | 1990-2000 | 22 | heating |  |  | 19.6% | 45.509 | 56.8863 | 67.6947 | 12.515
ContinentalOFF1 - average - all types1990-2000heating24 | Continental | OFF1 - average - all types | 1990-2000 | 24 | heating |  |  | 19.6% | 58.7315 | 73.4144 | 87.3631 | 16.1512
ContinentalOFF1 - average - all typespost 2000heating18 | Continental | OFF1 - average - all types | post 2000 | 18 | heating |  |  | 17.2% | 20.1828 | 25.2285 | 30.022 | 5.5503
ContinentalOFF1 - average - all typespost 2000heating20 | Continental | OFF1 - average - all types | post 2000 | 20 | heating |  |  | 17.2% | 27.9386 | 34.9233 | 41.5587 | 7.6831
ContinentalOFF1 - average - all typespost 2000heating22 | Continental | OFF1 - average - all types | post 2000 | 22 | heating |  |  | 17.2% | 37.0706 | 46.3382 | 55.1425 | 10.1944
ContinentalOFF1 - average - all typespost 2000heating24 | Continental | OFF1 - average - all types | post 2000 | 24 | heating |  |  | 17.2% | 48.5542 | 60.6927 | 72.2243 | 13.3524
ContinentalOFF1 - average - all types - all agesheating18 | Continental | OFF1 - average - all types - all ages |  | 18 | heating |  |  |  | 59.6288 | 74.536 | 88.6978 | 16.3979
ContinentalOFF1 - average - all types - all agesheating20 | Continental | OFF1 - average - all types - all ages |  | 20 | heating |  |  |  | 76.7038 | 95.8798 | 114.097 | 21.0936
ContinentalOFF1 - average - all types - all agesheating22 | Continental | OFF1 - average - all types - all ages |  | 22 | heating |  |  |  | 96.4618 | 120.5772 | 143.4869 | 26.527
ContinentalOFF1 - average - all types - all agesheating24 | Continental | OFF1 - average - all types - all ages |  | 24 | heating |  |  |  | 120.3795 | 150.4744 | 179.0645 | 33.1044
Northern ContinentalOFF1 - 3 floorspre 1945heating18 | Northern Continental | OFF1 - 3 floors | pre 1945 | 18 | heating | 0.46296 | 78% | 19.81% | 136.7521 | 170.9401 | 203.4188 | 37.6068
Northern ContinentalOFF1 - 5 floorspre 1945heating18 | Northern Continental | OFF1 - 5 floors | pre 1945 | 18 | heating | 0.37407 | 20% | 19.81% | 120.7182 | 150.8978 | 179.5683 | 33.1975
Northern ContinentalOFF1 - 7 floorspre 1945heating18 | Northern Continental | OFF1 - 7 floors | pre 1945 | 18 | heating | 0.33598 | 2% | 19.81% | 113.8465 | 142.3082 | 169.3467 | 31.3078
Northern ContinentalOFF1 - 3 floorspre 1945heating20 | Northern Continental | OFF1 - 3 floors | pre 1945 | 20 | heating | 0.46296 | 78% | 19.81% | 167.2359 | 209.0449 | 248.7634 | 45.9899
Northern ContinentalOFF1 - 5 floorspre 1945heating20 | Northern Continental | OFF1 - 5 floors | pre 1945 | 20 | heating | 0.37407 | 20% | 19.81% | 147.5102 | 184.3877 | 219.4214 | 40.5653
Northern ContinentalOFF1 - 7 floorspre 1945heating20 | Northern Continental | OFF1 - 7 floors | pre 1945 | 20 | heating | 0.33598 | 2% | 19.81% | 139.0563 | 173.8204 | 206.8463 | 38.2405
Northern ContinentalOFF1 - 3 floorspre 1945heating22 | Northern Continental | OFF1 - 3 floors | pre 1945 | 22 | heating | 0.46296 | 78% | 19.81% | 201.9807 | 252.4759 | 300.4463 | 55.5447
Northern ContinentalOFF1 - 5 floorspre 1945heating22 | Northern Continental | OFF1 - 5 floors | pre 1945 | 22 | heating | 0.37407 | 20% | 19.81% | 177.9927 | 222.4908 | 264.7641 | 48.948
Northern ContinentalOFF1 - 7 floorspre 1945heating22 | Northern Continental | OFF1 - 7 floors | pre 1945 | 22 | heating | 0.33598 | 2% | 19.81% | 167.712 | 209.6401 | 249.4717 | 46.1208
Northern ContinentalOFF1 - 3 floorspre 1945heating24 | Northern Continental | OFF1 - 3 floors | pre 1945 | 24 | heating | 0.46296 | 78% | 19.81% | 243.124 | 303.905 | 361.6469 | 66.8591
Northern ContinentalOFF1 - 5 floorspre 1945heating24 | Northern Continental | OFF1 - 5 floors | pre 1945 | 24 | heating | 0.37407 | 20% | 19.81% | 214.3491 | 267.9364 | 318.8443 | 58.946
Northern ContinentalOFF1 - 7 floorspre 1945heating24 | Northern Continental | OFF1 - 7 floors | pre 1945 | 24 | heating | 0.33598 | 2% | 19.81% | 202.017 | 252.5213 | 300.5003 | 55.5547
Northern ContinentalOFF1 - 3 floors1945-1970heating18 | Northern Continental | OFF1 - 3 floors | 1945-1970 | 18 | heating | 0.46296 | 78% | 22.13% | 124.6207 | 155.7759 | 185.3733 | 34.2707
Northern ContinentalOFF1 - 5 floors1945-1970heating18 | Northern Continental | OFF1 - 5 floors | 1945-1970 | 18 | heating | 0.37407 | 20% | 22.13% | 111.4177 | 139.2721 | 165.7339 | 30.6399
Northern ContinentalOFF1 - 7 floors1945-1970heating18 | Northern Continental | OFF1 - 7 floors | 1945-1970 | 18 | heating | 0.33598 | 2% | 22.13% | 105.7593 | 132.1991 | 157.3169 | 29.0838
Northern ContinentalOFF1 - 3 floors1945-1970heating20 | Northern Continental | OFF1 - 3 floors | 1945-1970 | 20 | heating | 0.46296 | 78% | 22.13% | 152.4827 | 190.6034 | 226.8181 | 41.9327
Northern ContinentalOFF1 - 5 floors1945-1970heating20 | Northern Continental | OFF1 - 5 floors | 1945-1970 | 20 | heating | 0.37407 | 20% | 22.13% | 136.2627 | 170.3284 | 202.6907 | 37.4722
Northern ContinentalOFF1 - 7 floors1945-1970heating20 | Northern Continental | OFF1 - 7 floors | 1945-1970 | 20 | heating | 0.33598 | 2% | 22.13% | 129.3112 | 161.6391 | 192.3505 | 35.5606
Northern ContinentalOFF1 - 3 floors1945-1970heating22 | Northern Continental | OFF1 - 3 floors | 1945-1970 | 22 | heating | 0.46296 | 78% | 22.13% | 183.8817 | 229.8521 | 273.524 | 50.5675
Northern ContinentalOFF1 - 5 floors1945-1970heating22 | Northern Continental | OFF1 - 5 floors | 1945-1970 | 22 | heating | 0.37407 | 20% | 22.13% | 164.2333 | 205.2917 | 244.2971 | 45.1642
Northern ContinentalOFF1 - 7 floors1945-1970heating22 | Northern Continental | OFF1 - 7 floors | 1945-1970 | 22 | heating | 0.33598 | 2% | 22.13% | 155.8126 | 194.7657 | 231.7712 | 42.8485
Northern ContinentalOFF1 - 3 floors1945-1970heating24 | Northern Continental | OFF1 - 3 floors | 1945-1970 | 24 | heating | 0.46296 | 78% | 22.13% | 221.0429 | 276.3036 | 328.8013 | 60.7868
Northern ContinentalOFF1 - 5 floors1945-1970heating24 | Northern Continental | OFF1 - 5 floors | 1945-1970 | 24 | heating | 0.37407 | 20% | 22.13% | 197.4384 | 246.798 | 293.6896 | 54.2956
Northern ContinentalOFF1 - 7 floors1945-1970heating24 | Northern Continental | OFF1 - 7 floors | 1945-1970 | 24 | heating | 0.33598 | 2% | 22.13% | 187.3221 | 234.1527 | 278.6417 | 51.5136
Northern ContinentalOFF1 - 3 floors1970-1980heating18 | Northern Continental | OFF1 - 3 floors | 1970-1980 | 18 | heating | 0.46296 | 78% | 13.98% | 95.5695 | 119.4618 | 142.1596 | 26.2816
Northern ContinentalOFF1 - 5 floors1970-1980heating18 | Northern Continental | OFF1 - 5 floors | 1970-1980 | 18 | heating | 0.37407 | 20% | 13.98% | 83.7882 | 104.7353 | 124.635 | 23.0418
Northern ContinentalOFF1 - 7 floors1970-1980heating18 | Northern Continental | OFF1 - 7 floors | 1970-1980 | 18 | heating | 0.33598 | 2% | 13.98% | 78.7391 | 98.4239 | 117.1244 | 21.6533
Northern ContinentalOFF1 - 3 floors1970-1980heating20 | Northern Continental | OFF1 - 3 floors | 1970-1980 | 20 | heating | 0.46296 | 78% | 13.98% | 118.0623 | 147.5778 | 175.6176 | 32.4671
Northern ContinentalOFF1 - 5 floors1970-1980heating20 | Northern Continental | OFF1 - 5 floors | 1970-1980 | 20 | heating | 0.37407 | 20% | 13.98% | 103.4755 | 129.3443 | 153.9197 | 28.4557
Northern ContinentalOFF1 - 7 floors1970-1980heating20 | Northern Continental | OFF1 - 7 floors | 1970-1980 | 20 | heating | 0.33598 | 2% | 13.98% | 97.224 | 121.53 | 144.6206 | 26.7366
Northern ContinentalOFF1 - 3 floors1970-1980heating22 | Northern Continental | OFF1 - 3 floors | 1970-1980 | 22 | heating | 0.46296 | 78% | 13.98% | 143.2309 | 179.0387 | 213.056 | 39.3885
Northern ContinentalOFF1 - 5 floors1970-1980heating22 | Northern Continental | OFF1 - 5 floors | 1970-1980 | 22 | heating | 0.37407 | 20% | 13.98% | 125.5616 | 156.952 | 186.7729 | 34.5294
Northern ContinentalOFF1 - 7 floors1970-1980heating22 | Northern Continental | OFF1 - 7 floors | 1970-1980 | 22 | heating | 0.33598 | 2% | 13.98% | 117.989 | 147.4863 | 175.5086 | 32.447
Northern ContinentalOFF1 - 3 floors1970-1980heating24 | Northern Continental | OFF1 - 3 floors | 1970-1980 | 24 | heating | 0.46296 | 78% | 13.98% | 173.0478 | 216.3098 | 257.4087 | 47.5882
Northern ContinentalOFF1 - 5 floors1970-1980heating24 | Northern Continental | OFF1 - 5 floors | 1970-1980 | 24 | heating | 0.37407 | 20% | 13.98% | 151.7897 | 189.7371 | 225.7871 | 41.7422
Northern ContinentalOFF1 - 7 floors1970-1980heating24 | Northern Continental | OFF1 - 7 floors | 1970-1980 | 24 | heating | 0.33598 | 2% | 13.98% | 142.679 | 178.3488 | 212.235 | 39.2367
Northern ContinentalOFF1 - 3 floors1980-1990heating18 | Northern Continental | OFF1 - 3 floors | 1980-1990 | 18 | heating | 0.46296 | 78% | 14.53% | 68.7645 | 85.9557 | 102.2873 | 18.9102
Northern ContinentalOFF1 - 5 floors1980-1990heating18 | Northern Continental | OFF1 - 5 floors | 1980-1990 | 18 | heating | 0.37407 | 20% | 14.53% | 59.9872 | 74.984 | 89.231 | 16.4965
Northern ContinentalOFF1 - 7 floors1980-1990heating18 | Northern Continental | OFF1 - 7 floors | 1980-1990 | 18 | heating | 0.33598 | 2% | 14.53% | 56.2255 | 70.2819 | 83.6354 | 15.462
Northern ContinentalOFF1 - 3 floors1980-1990heating20 | Northern Continental | OFF1 - 3 floors | 1980-1990 | 20 | heating | 0.46296 | 78% | 14.53% | 85.6887 | 107.1108 | 127.4619 | 23.5644
Northern ContinentalOFF1 - 5 floors1980-1990heating20 | Northern Continental | OFF1 - 5 floors | 1980-1990 | 20 | heating | 0.37407 | 20% | 14.53% | 74.7581 | 93.4476 | 111.2027 | 20.5585
Northern ContinentalOFF1 - 7 floors1980-1990heating20 | Northern Continental | OFF1 - 7 floors | 1980-1990 | 20 | heating | 0.33598 | 2% | 14.53% | 70.0736 | 87.592 | 104.2345 | 19.2702
Northern ContinentalOFF1 - 3 floors1980-1990heating22 | Northern Continental | OFF1 - 3 floors | 1980-1990 | 22 | heating | 0.46296 | 78% | 14.53% | 104.7484 | 130.9355 | 155.8133 | 28.8058
Northern ContinentalOFF1 - 5 floors1980-1990heating22 | Northern Continental | OFF1 - 5 floors | 1980-1990 | 22 | heating | 0.37407 | 20% | 14.53% | 91.4179 | 114.2724 | 135.9841 | 25.1399
Northern ContinentalOFF1 - 7 floors1980-1990heating22 | Northern Continental | OFF1 - 7 floors | 1980-1990 | 22 | heating | 0.33598 | 2% | 14.53% | 85.7048 | 107.131 | 127.4859 | 23.5688
Northern ContinentalOFF1 - 3 floors1980-1990heating24 | Northern Continental | OFF1 - 3 floors | 1980-1990 | 24 | heating | 0.46296 | 78% | 14.53% | 127.2447 | 159.0559 | 189.2765 | 34.9923
Northern ContinentalOFF1 - 5 floors1980-1990heating24 | Northern Continental | OFF1 - 5 floors | 1980-1990 | 24 | heating | 0.37407 | 20% | 14.53% | 111.2094 | 139.0117 | 165.4239 | 30.5826
Northern ContinentalOFF1 - 7 floors1980-1990heating24 | Northern Continental | OFF1 - 7 floors | 1980-1990 | 24 | heating | 0.33598 | 2% | 14.53% | 104.3371 | 130.4214 | 155.2014 | 28.6927
Northern ContinentalOFF1 - 3 floors1990-2000heating18 | Northern Continental | OFF1 - 3 floors | 1990-2000 | 18 | heating | 0.46296 | 78% | 10.87% | 57.9967 | 72.4958 | 86.27 | 15.9491
Northern ContinentalOFF1 - 5 floors1990-2000heating18 | Northern Continental | OFF1 - 5 floors | 1990-2000 | 18 | heating | 0.37407 | 20% | 10.87% | 50.7395 | 63.4244 | 75.4751 | 13.9534
Northern ContinentalOFF1 - 7 floors1990-2000heating18 | Northern Continental | OFF1 - 7 floors | 1990-2000 | 18 | heating | 0.33598 | 2% | 10.87% | 47.6293 | 59.5367 | 70.8486 | 13.0981
Northern ContinentalOFF1 - 3 floors1990-2000heating20 | Northern Continental | OFF1 - 3 floors | 1990-2000 | 20 | heating | 0.46296 | 78% | 10.87% | 72.7209 | 90.9011 | 108.1724 | 19.9983
Northern ContinentalOFF1 - 5 floors1990-2000heating20 | Northern Continental | OFF1 - 5 floors | 1990-2000 | 20 | heating | 0.37407 | 20% | 10.87% | 63.69 | 79.6125 | 94.7389 | 17.5147
Northern ContinentalOFF1 - 7 floors1990-2000heating20 | Northern Continental | OFF1 - 7 floors | 1990-2000 | 20 | heating | 0.33598 | 2% | 10.87% | 59.8196 | 74.7745 | 88.9817 | 16.4504
Northern ContinentalOFF1 - 3 floors1990-2000heating22 | Northern Continental | OFF1 - 3 floors | 1990-2000 | 22 | heating | 0.46296 | 78% | 10.87% | 89.4191 | 111.7739 | 133.0109 | 24.5903
Northern ContinentalOFF1 - 5 floors1990-2000heating22 | Northern Continental | OFF1 - 5 floors | 1990-2000 | 22 | heating | 0.37407 | 20% | 10.87% | 78.3544 | 97.943 | 116.5522 | 21.5475
Northern ContinentalOFF1 - 7 floors1990-2000heating22 | Northern Continental | OFF1 - 7 floors | 1990-2000 | 22 | heating | 0.33598 | 2% | 10.87% | 73.6124 | 92.0155 | 109.4984 | 20.2434
Northern ContinentalOFF1 - 3 floors1990-2000heating24 | Northern Continental | OFF1 - 3 floors | 1990-2000 | 24 | heating | 0.46296 | 78% | 10.87% | 109.1382 | 136.4227 | 162.343 | 30.013
Northern ContinentalOFF1 - 5 floors1990-2000heating24 | Northern Continental | OFF1 - 5 floors | 1990-2000 | 24 | heating | 0.37407 | 20% | 10.87% | 95.8116 | 119.7645 | 142.5198 | 26.3482
Northern ContinentalOFF1 - 7 floors1990-2000heating24 | Northern Continental | OFF1 - 7 floors | 1990-2000 | 24 | heating | 0.33598 | 2% | 10.87% | 90.1002 | 112.6253 | 134.0241 | 24.7776
Northern ContinentalOFF1 - 3 floorspost 2000heating18 | Northern Continental | OFF1 - 3 floors | post 2000 | 18 | heating | 0.46296 | 78% | 18.68% | 41.7362 | 52.1702 | 62.0826 | 11.4775
Northern ContinentalOFF1 - 5 floorspost 2000heating18 | Northern Continental | OFF1 - 5 floors | post 2000 | 18 | heating | 0.37407 | 20% | 18.68% | 37.3525 | 46.6907 | 55.5619 | 10.2719
Northern ContinentalOFF1 - 7 floorspost 2000heating18 | Northern Continental | OFF1 - 7 floors | post 2000 | 18 | heating | 0.33598 | 2% | 18.68% | 35.4738 | 44.3423 | 52.7673 | 9.7553
Northern ContinentalOFF1 - 3 floorspost 2000heating20 | Northern Continental | OFF1 - 3 floors | post 2000 | 20 | heating | 0.46296 | 78% | 18.68% | 53.088 | 66.3599 | 78.9683 | 14.5992
Northern ContinentalOFF1 - 5 floorspost 2000heating20 | Northern Continental | OFF1 - 5 floors | post 2000 | 20 | heating | 0.37407 | 20% | 18.68% | 47.5791 | 59.4739 | 70.7739 | 13.0843
Northern ContinentalOFF1 - 7 floorspost 2000heating20 | Northern Continental | OFF1 - 7 floors | post 2000 | 20 | heating | 0.33598 | 2% | 18.68% | 45.2182 | 56.5227 | 67.262 | 12.435
Northern ContinentalOFF1 - 3 floorspost 2000heating22 | Northern Continental | OFF1 - 3 floors | post 2000 | 22 | heating | 0.46296 | 78% | 18.68% | 65.8805 | 82.3507 | 97.9973 | 18.1171
Northern ContinentalOFF1 - 5 floorspost 2000heating22 | Northern Continental | OFF1 - 5 floors | post 2000 | 22 | heating | 0.37407 | 20% | 18.68% | 59.0964 | 73.8705 | 87.9059 | 16.2515
Northern ContinentalOFF1 - 7 floorspost 2000heating22 | Northern Continental | OFF1 - 7 floors | post 2000 | 22 | heating | 0.33598 | 2% | 18.68% | 56.189 | 70.2362 | 83.5811 | 15.452
Northern ContinentalOFF1 - 3 floorspost 2000heating24 | Northern Continental | OFF1 - 3 floors | post 2000 | 24 | heating | 0.46296 | 78% | 18.68% | 81.0942 | 101.3677 | 120.6276 | 22.3009
Northern ContinentalOFF1 - 5 floorspost 2000heating24 | Northern Continental | OFF1 - 5 floors | post 2000 | 24 | heating | 0.37407 | 20% | 18.68% | 72.9048 | 91.131 | 108.4459 | 20.0488
Northern ContinentalOFF1 - 7 floorspost 2000heating24 | Northern Continental | OFF1 - 7 floors | post 2000 | 24 | heating | 0.33598 | 2% | 18.68% | 69.3951 | 86.7438 | 103.2252 | 19.0836
Northern ContinentalOFF1 - average - all typespre 1945heating18 | Northern Continental | OFF1 - average - all types | pre 1945 | 18 | heating |  |  | 19.81% | 133.0872 | 166.359 | 197.9672 | 36.599
Northern ContinentalOFF1 - average - all typespre 1945heating20 | Northern Continental | OFF1 - average - all types | pre 1945 | 20 | heating |  |  | 19.81% | 162.7272 | 203.4089 | 242.0567 | 44.75
Northern ContinentalOFF1 - average - all typespre 1945heating22 | Northern Continental | OFF1 - average - all types | pre 1945 | 22 | heating |  |  | 19.81% | 196.4977 | 245.6222 | 292.2904 | 54.0369
Northern ContinentalOFF1 - average - all typespre 1945heating24 | Northern Continental | OFF1 - average - all types | pre 1945 | 24 | heating |  |  | 19.81% | 236.5469 | 295.6836 | 351.8635 | 65.0504
Northern ContinentalOFF1 - average - all types1945-1970heating18 | Northern Continental | OFF1 - average - all types | 1945-1970 | 18 | heating |  |  | 22.13% | 121.6029 | 152.0036 | 180.8843 | 33.4408
Northern ContinentalOFF1 - average - all types1945-1970heating20 | Northern Continental | OFF1 - average - all types | 1945-1970 | 20 | heating |  |  | 22.13% | 148.7753 | 185.9691 | 221.3032 | 40.9132
Northern ContinentalOFF1 - average - all types1945-1970heating22 | Northern Continental | OFF1 - average - all types | 1945-1970 | 22 | heating |  |  | 22.13% | 179.3906 | 224.2383 | 266.8436 | 49.3324
Northern ContinentalOFF1 - average - all types1945-1970heating24 | Northern Continental | OFF1 - average - all types | 1945-1970 | 24 | heating |  |  | 22.13% | 215.6476 | 269.5595 | 320.7758 | 59.3031
Northern ContinentalOFF1 - average - all types1970-1980heating18 | Northern Continental | OFF1 - average - all types | 1970-1980 | 18 | heating |  |  | 13.98% | 92.8766 | 116.0958 | 138.1539 | 25.5411
Northern ContinentalOFF1 - average - all types1970-1980heating20 | Northern Continental | OFF1 - average - all types | 1970-1980 | 20 | heating |  |  | 13.98% | 114.7281 | 143.4102 | 170.6581 | 31.5502
Northern ContinentalOFF1 - average - all types1970-1980heating22 | Northern Continental | OFF1 - average - all types | 1970-1980 | 22 | heating |  |  | 13.98% | 139.1922 | 173.9903 | 207.0484 | 38.2779
Northern ContinentalOFF1 - average - all types1970-1980heating24 | Northern Continental | OFF1 - average - all types | 1970-1980 | 24 | heating |  |  | 13.98% | 168.1888 | 210.236 | 250.1809 | 46.2519
Northern ContinentalOFF1 - average - all types1980-1990heating18 | Northern Continental | OFF1 - average - all types | 1980-1990 | 18 | heating |  |  | 14.53% | 66.7583 | 83.4479 | 99.303 | 18.3585
Northern ContinentalOFF1 - average - all types1980-1990heating20 | Northern Continental | OFF1 - average - all types | 1980-1990 | 20 | heating |  |  | 14.53% | 83.1903 | 103.9878 | 123.7455 | 22.8773
Northern ContinentalOFF1 - average - all types1980-1990heating22 | Northern Continental | OFF1 - average - all types | 1980-1990 | 22 | heating |  |  | 14.53% | 101.7015 | 127.1268 | 151.2809 | 27.9679
Northern ContinentalOFF1 - average - all types1980-1990heating24 | Northern Continental | OFF1 - average - all types | 1980-1990 | 24 | heating |  |  | 14.53% | 123.5795 | 154.4744 | 183.8245 | 33.9844
Northern ContinentalOFF1 - average - all types1990-2000heating18 | Northern Continental | OFF1 - average - all types | 1990-2000 | 18 | heating |  |  | 10.87% | 56.3379 | 70.4224 | 83.8026 | 15.4929
Northern ContinentalOFF1 - average - all types1990-2000heating20 | Northern Continental | OFF1 - average - all types | 1990-2000 | 20 | heating |  |  | 10.87% | 70.6567 | 88.3209 | 105.1018 | 19.4306
Northern ContinentalOFF1 - average - all types1990-2000heating22 | Northern Continental | OFF1 - average - all types | 1990-2000 | 22 | heating |  |  | 10.87% | 86.89 | 108.6125 | 129.2489 | 23.8948
Northern ContinentalOFF1 - average - all types1990-2000heating24 | Northern Continental | OFF1 - average - all types | 1990-2000 | 24 | heating |  |  | 10.87% | 106.0921 | 132.6151 | 157.812 | 29.1753
Northern ContinentalOFF1 - average - all typespost 2000heating18 | Northern Continental | OFF1 - average - all types | post 2000 | 18 | heating |  |  | 18.68% | 40.7342 | 50.9178 | 60.5921 | 11.2019
Northern ContinentalOFF1 - average - all typespost 2000heating20 | Northern Continental | OFF1 - average - all types | post 2000 | 20 | heating |  |  | 18.68% | 51.8288 | 64.786 | 77.0953 | 14.2529
Northern ContinentalOFF1 - average - all typespost 2000heating22 | Northern Continental | OFF1 - average - all types | post 2000 | 22 | heating |  |  | 18.68% | 64.3299 | 80.4124 | 95.6907 | 17.6907
Northern ContinentalOFF1 - average - all typespost 2000heating24 | Northern Continental | OFF1 - average - all types | post 2000 | 24 | heating |  |  | 18.68% | 79.2223 | 99.0279 | 117.8432 | 21.7861
Northern ContinentalOFF1 - average - all types - all agesheating18 | Northern Continental | OFF1 - average - all types - all ages |  | 18 | heating |  |  |  | 89.6952 | 112.1189 | 133.4215 | 24.6662
Northern ContinentalOFF1 - average - all types - all agesheating20 | Northern Continental | OFF1 - average - all types - all ages |  | 20 | heating |  |  |  | 110.6519 | 138.3149 | 164.5947 | 30.4293
Northern ContinentalOFF1 - average - all types - all agesheating22 | Northern Continental | OFF1 - average - all types - all ages |  | 22 | heating |  |  |  | 134.3272 | 167.909 | 199.8117 | 36.94
Northern ContinentalOFF1 - average - all types - all agesheating24 | Northern Continental | OFF1 - average - all types - all ages |  | 24 | heating |  |  |  | 162.3871 | 202.9838 | 241.5508 | 44.6564
NordicOFF1 - 3 floorspre 1945heating18 | Nordic | OFF1 - 3 floors | pre 1945 | 18 | heating | 0.46296 | 80% | 18.9% | 83.961 | 104.9512 | 124.892 | 23.0893
NordicOFF1 - 5 floorspre 1945heating18 | Nordic | OFF1 - 5 floors | pre 1945 | 18 | heating | 0.37407 | 10% | 18.9% | 73.8401 | 92.3001 | 109.8371 | 20.306
NordicOFF1 - 7 floorspre 1945heating18 | Nordic | OFF1 - 7 floors | pre 1945 | 18 | heating | 0.33598 | 10% | 18.9% | 69.5026 | 86.8782 | 103.3851 | 19.1132
NordicOFF1 - 3 floorspre 1945heating20 | Nordic | OFF1 - 3 floors | pre 1945 | 20 | heating | 0.46296 | 80% | 18.9% | 102.8656 | 128.582 | 153.0126 | 28.288
NordicOFF1 - 5 floorspre 1945heating20 | Nordic | OFF1 - 5 floors | pre 1945 | 20 | heating | 0.37407 | 10% | 18.9% | 90.8016 | 113.502 | 135.0674 | 24.9704
NordicOFF1 - 7 floorspre 1945heating20 | Nordic | OFF1 - 7 floors | pre 1945 | 20 | heating | 0.33598 | 10% | 18.9% | 85.6314 | 107.0392 | 127.3767 | 23.5486
NordicOFF1 - 3 floorspre 1945heating22 | Nordic | OFF1 - 3 floors | pre 1945 | 22 | heating | 0.46296 | 80% | 18.9% | 123.7128 | 154.641 | 184.0228 | 34.021
NordicOFF1 - 5 floorspre 1945heating22 | Nordic | OFF1 - 5 floors | pre 1945 | 22 | heating | 0.37407 | 10% | 18.9% | 109.5355 | 136.9193 | 162.934 | 30.1223
NordicOFF1 - 7 floorspre 1945heating22 | Nordic | OFF1 - 7 floors | pre 1945 | 22 | heating | 0.33598 | 10% | 18.9% | 103.4595 | 129.3243 | 153.896 | 28.4514
NordicOFF1 - 3 floorspre 1945heating24 | Nordic | OFF1 - 3 floors | pre 1945 | 24 | heating | 0.46296 | 80% | 18.9% | 148.3727 | 185.4659 | 220.7044 | 40.8025
NordicOFF1 - 5 floorspre 1945heating24 | Nordic | OFF1 - 5 floors | pre 1945 | 24 | heating | 0.37407 | 10% | 18.9% | 131.5933 | 164.4916 | 195.745 | 36.1881
NordicOFF1 - 7 floorspre 1945heating24 | Nordic | OFF1 - 7 floors | pre 1945 | 24 | heating | 0.33598 | 10% | 18.9% | 124.4021 | 155.5026 | 185.0481 | 34.2106
NordicOFF1 - 3 floors1945-1970heating18 | Nordic | OFF1 - 3 floors | 1945-1970 | 18 | heating | 0.46296 | 80% | 30.4% | 70.1211 | 87.6513 | 104.3051 | 19.2833
NordicOFF1 - 5 floors1945-1970heating18 | Nordic | OFF1 - 5 floors | 1945-1970 | 18 | heating | 0.37407 | 10% | 30.4% | 63.2468 | 79.0585 | 94.0796 | 17.3929
NordicOFF1 - 7 floors1945-1970heating18 | Nordic | OFF1 - 7 floors | 1945-1970 | 18 | heating | 0.33598 | 10% | 30.4% | 60.3007 | 75.3759 | 89.6973 | 16.5827
NordicOFF1 - 3 floors1945-1970heating20 | Nordic | OFF1 - 3 floors | 1945-1970 | 20 | heating | 0.46296 | 80% | 30.4% | 86.6415 | 108.3018 | 128.8792 | 23.8264
NordicOFF1 - 5 floors1945-1970heating20 | Nordic | OFF1 - 5 floors | 1945-1970 | 20 | heating | 0.37407 | 10% | 30.4% | 78.3644 | 97.9555 | 116.5671 | 21.5502
NordicOFF1 - 7 floors1945-1970heating20 | Nordic | OFF1 - 7 floors | 1945-1970 | 20 | heating | 0.33598 | 10% | 30.4% | 74.8171 | 93.5214 | 111.2905 | 20.5747
NordicOFF1 - 3 floors1945-1970heating22 | Nordic | OFF1 - 3 floors | 1945-1970 | 22 | heating | 0.46296 | 80% | 30.4% | 104.912 | 131.14 | 156.0566 | 28.8508
NordicOFF1 - 5 floors1945-1970heating22 | Nordic | OFF1 - 5 floors | 1945-1970 | 22 | heating | 0.37407 | 10% | 30.4% | 95.1262 | 118.9077 | 141.5002 | 26.1597
NordicOFF1 - 7 floors1945-1970heating22 | Nordic | OFF1 - 7 floors | 1945-1970 | 22 | heating | 0.33598 | 10% | 30.4% | 90.9323 | 113.6653 | 135.2617 | 25.0064
NordicOFF1 - 3 floors1945-1970heating24 | Nordic | OFF1 - 3 floors | 1945-1970 | 24 | heating | 0.46296 | 80% | 30.4% | 126.5922 | 158.2402 | 188.3059 | 34.8128
NordicOFF1 - 5 floors1945-1970heating24 | Nordic | OFF1 - 5 floors | 1945-1970 | 24 | heating | 0.37407 | 10% | 30.4% | 114.8711 | 143.5888 | 170.8707 | 31.5895
NordicOFF1 - 7 floors1945-1970heating24 | Nordic | OFF1 - 7 floors | 1945-1970 | 24 | heating | 0.33598 | 10% | 30.4% | 109.8478 | 137.3097 | 163.3985 | 30.2081
NordicOFF1 - 3 floors1970-1980heating18 | Nordic | OFF1 - 3 floors | 1970-1980 | 18 | heating | 0.46296 | 80% | 19.86% | 58.9515 | 73.6894 | 87.6904 | 16.2117
NordicOFF1 - 5 floors1970-1980heating18 | Nordic | OFF1 - 5 floors | 1970-1980 | 18 | heating | 0.37407 | 10% | 19.86% | 53.7434 | 67.1792 | 79.9433 | 14.7794
NordicOFF1 - 7 floors1970-1980heating18 | Nordic | OFF1 - 7 floors | 1970-1980 | 18 | heating | 0.33598 | 10% | 19.86% | 51.5113 | 64.3891 | 76.623 | 14.1656
NordicOFF1 - 3 floors1970-1980heating20 | Nordic | OFF1 - 3 floors | 1970-1980 | 20 | heating | 0.46296 | 80% | 19.86% | 73.4774 | 91.8468 | 109.2976 | 20.2063
NordicOFF1 - 5 floors1970-1980heating20 | Nordic | OFF1 - 5 floors | 1970-1980 | 20 | heating | 0.37407 | 10% | 19.86% | 67.1591 | 83.9489 | 99.8992 | 18.4688
NordicOFF1 - 7 floors1970-1980heating20 | Nordic | OFF1 - 7 floors | 1970-1980 | 20 | heating | 0.33598 | 10% | 19.86% | 64.4513 | 80.5641 | 95.8713 | 17.7241
NordicOFF1 - 3 floors1970-1980heating22 | Nordic | OFF1 - 3 floors | 1970-1980 | 22 | heating | 0.46296 | 80% | 19.86% | 89.6218 | 112.0272 | 133.3124 | 24.646
NordicOFF1 - 5 floors1970-1980heating22 | Nordic | OFF1 - 5 floors | 1970-1980 | 22 | heating | 0.37407 | 10% | 19.86% | 82.1159 | 102.6449 | 122.1474 | 22.5819
NordicOFF1 - 7 floors1970-1980heating22 | Nordic | OFF1 - 7 floors | 1970-1980 | 22 | heating | 0.33598 | 10% | 19.86% | 78.8991 | 98.6239 | 117.3624 | 21.6973
NordicOFF1 - 3 floors1970-1980heating24 | Nordic | OFF1 - 3 floors | 1970-1980 | 24 | heating | 0.46296 | 80% | 19.86% | 108.7372 | 135.9215 | 161.7466 | 29.9027
NordicOFF1 - 5 floors1970-1980heating24 | Nordic | OFF1 - 5 floors | 1970-1980 | 24 | heating | 0.37407 | 10% | 19.86% | 99.7404 | 124.6755 | 148.3638 | 27.4286
NordicOFF1 - 7 floors1970-1980heating24 | Nordic | OFF1 - 7 floors | 1970-1980 | 24 | heating | 0.33598 | 10% | 19.86% | 95.8846 | 119.8557 | 142.6283 | 26.3683
NordicOFF1 - 3 floors1980-1990heating18 | Nordic | OFF1 - 3 floors | 1980-1990 | 18 | heating | 0.46296 | 80% | 15.58% | 51.418 | 64.2725 | 76.4842 | 14.1399
NordicOFF1 - 5 floors1980-1990heating18 | Nordic | OFF1 - 5 floors | 1980-1990 | 18 | heating | 0.37407 | 10% | 15.58% | 46.9576 | 58.697 | 69.8494 | 12.9133
NordicOFF1 - 7 floors1980-1990heating18 | Nordic | OFF1 - 7 floors | 1980-1990 | 18 | heating | 0.33598 | 10% | 15.58% | 45.046 | 56.3074 | 67.0059 | 12.3876
NordicOFF1 - 3 floors1980-1990heating20 | Nordic | OFF1 - 3 floors | 1980-1990 | 20 | heating | 0.46296 | 80% | 15.58% | 64.4148 | 80.5185 | 95.817 | 17.7141
NordicOFF1 - 5 floors1980-1990heating20 | Nordic | OFF1 - 5 floors | 1980-1990 | 20 | heating | 0.37407 | 10% | 15.58% | 58.9872 | 73.734 | 87.7434 | 16.2215
NordicOFF1 - 7 floors1980-1990heating20 | Nordic | OFF1 - 7 floors | 1980-1990 | 20 | heating | 0.33598 | 10% | 15.58% | 56.661 | 70.8263 | 84.2833 | 15.5818
NordicOFF1 - 3 floors1980-1990heating22 | Nordic | OFF1 - 3 floors | 1980-1990 | 22 | heating | 0.46296 | 80% | 15.58% | 78.8486 | 98.5608 | 117.2874 | 21.6834
NordicOFF1 - 5 floors1980-1990heating22 | Nordic | OFF1 - 5 floors | 1980-1990 | 22 | heating | 0.37407 | 10% | 15.58% | 72.3971 | 90.4964 | 107.6907 | 19.9092
NordicOFF1 - 7 floors1980-1990heating22 | Nordic | OFF1 - 7 floors | 1980-1990 | 22 | heating | 0.33598 | 10% | 15.58% | 69.6322 | 87.0402 | 103.5779 | 19.1488
NordicOFF1 - 3 floors1980-1990heating24 | Nordic | OFF1 - 3 floors | 1980-1990 | 24 | heating | 0.46296 | 80% | 15.58% | 95.5559 | 119.4449 | 142.1394 | 26.2779
NordicOFF1 - 5 floors1980-1990heating24 | Nordic | OFF1 - 5 floors | 1980-1990 | 24 | heating | 0.37407 | 10% | 15.58% | 87.9788 | 109.9736 | 130.8685 | 24.1942
NordicOFF1 - 7 floors1980-1990heating24 | Nordic | OFF1 - 7 floors | 1980-1990 | 24 | heating | 0.33598 | 10% | 15.58% | 84.7316 | 105.9144 | 126.0382 | 23.3012
NordicOFF1 - 3 floors1990-2000heating18 | Nordic | OFF1 - 3 floors | 1990-2000 | 18 | heating | 0.46296 | 80% | 6.214% | 44.7998 | 55.9997 | 66.6397 | 12.3199
NordicOFF1 - 5 floors1990-2000heating18 | Nordic | OFF1 - 5 floors | 1990-2000 | 18 | heating | 0.37407 | 10% | 6.214% | 40.8007 | 51.0009 | 60.691 | 11.2202
NordicOFF1 - 7 floors1990-2000heating18 | Nordic | OFF1 - 7 floors | 1990-2000 | 18 | heating | 0.33598 | 10% | 6.214% | 39.0868 | 48.8585 | 58.1416 | 10.7489
NordicOFF1 - 3 floors1990-2000heating20 | Nordic | OFF1 - 3 floors | 1990-2000 | 20 | heating | 0.46296 | 80% | 6.214% | 56.665 | 70.8312 | 84.2891 | 15.5829
NordicOFF1 - 5 floors1990-2000heating20 | Nordic | OFF1 - 5 floors | 1990-2000 | 20 | heating | 0.37407 | 10% | 6.214% | 51.7548 | 64.6935 | 76.9852 | 14.2326
NordicOFF1 - 7 floors1990-2000heating20 | Nordic | OFF1 - 7 floors | 1990-2000 | 20 | heating | 0.33598 | 10% | 6.214% | 49.6504 | 62.063 | 73.855 | 13.6539
NordicOFF1 - 3 floors1990-2000heating22 | Nordic | OFF1 - 3 floors | 1990-2000 | 22 | heating | 0.46296 | 80% | 6.214% | 69.939 | 87.4237 | 104.0342 | 19.2332
NordicOFF1 - 5 floors1990-2000heating22 | Nordic | OFF1 - 5 floors | 1990-2000 | 22 | heating | 0.37407 | 10% | 6.214% | 64.0608 | 80.076 | 95.2905 | 17.6167
NordicOFF1 - 7 floors1990-2000heating22 | Nordic | OFF1 - 7 floors | 1990-2000 | 22 | heating | 0.33598 | 10% | 6.214% | 61.5416 | 76.927 | 91.5432 | 16.9239
NordicOFF1 - 3 floors1990-2000heating24 | Nordic | OFF1 - 3 floors | 1990-2000 | 24 | heating | 0.46296 | 80% | 6.214% | 85.3933 | 106.7417 | 127.0226 | 23.4832
NordicOFF1 - 5 floors1990-2000heating24 | Nordic | OFF1 - 5 floors | 1990-2000 | 24 | heating | 0.37407 | 10% | 6.214% | 78.4618 | 98.0772 | 116.7119 | 21.577
NordicOFF1 - 7 floors1990-2000heating24 | Nordic | OFF1 - 7 floors | 1990-2000 | 24 | heating | 0.33598 | 10% | 6.214% | 75.4911 | 94.3639 | 112.293 | 20.7601
NordicOFF1 - 3 floorspost 2000heating18 | Nordic | OFF1 - 3 floors | post 2000 | 18 | heating | 0.46296 | 80% | 9.039% | 23.7083 | 29.6354 | 35.2662 | 6.5198
NordicOFF1 - 5 floorspost 2000heating18 | Nordic | OFF1 - 5 floors | post 2000 | 18 | heating | 0.37407 | 10% | 9.039% | 21.5738 | 26.9672 | 32.091 | 5.9328
NordicOFF1 - 7 floorspost 2000heating18 | Nordic | OFF1 - 7 floors | post 2000 | 18 | heating | 0.33598 | 10% | 9.039% | 20.659 | 25.8237 | 30.7302 | 5.6812
NordicOFF1 - 3 floorspost 2000heating20 | Nordic | OFF1 - 3 floors | post 2000 | 20 | heating | 0.46296 | 80% | 9.039% | 31.5857 | 39.4821 | 46.9837 | 8.6861
NordicOFF1 - 5 floorspost 2000heating20 | Nordic | OFF1 - 5 floors | post 2000 | 20 | heating | 0.37407 | 10% | 9.039% | 28.9187 | 36.1484 | 43.0166 | 7.9526
NordicOFF1 - 7 floorspost 2000heating20 | Nordic | OFF1 - 7 floors | post 2000 | 20 | heating | 0.33598 | 10% | 9.039% | 27.7757 | 34.7197 | 41.3164 | 7.6383
NordicOFF1 - 3 floorspost 2000heating22 | Nordic | OFF1 - 3 floors | post 2000 | 22 | heating | 0.46296 | 80% | 9.039% | 40.6044 | 50.7555 | 60.399 | 11.1662
NordicOFF1 - 5 floorspost 2000heating22 | Nordic | OFF1 - 5 floors | post 2000 | 22 | heating | 0.37407 | 10% | 9.039% | 37.3632 | 46.704 | 55.5778 | 10.2749
NordicOFF1 - 7 floorspost 2000heating22 | Nordic | OFF1 - 7 floors | post 2000 | 22 | heating | 0.33598 | 10% | 9.039% | 35.9741 | 44.9676 | 53.5115 | 9.8929
NordicOFF1 - 3 floorspost 2000heating24 | Nordic | OFF1 - 3 floors | post 2000 | 24 | heating | 0.46296 | 80% | 9.039% | 51.3427 | 64.1784 | 76.3723 | 14.1193
NordicOFF1 - 5 floorspost 2000heating24 | Nordic | OFF1 - 5 floors | post 2000 | 24 | heating | 0.37407 | 10% | 9.039% | 47.4754 | 59.3443 | 70.6197 | 13.0557
NordicOFF1 - 7 floorspost 2000heating24 | Nordic | OFF1 - 7 floors | post 2000 | 24 | heating | 0.33598 | 10% | 9.039% | 45.818 | 57.2725 | 68.1543 | 12.6
NordicOFF1 - average - all typespre 1945heating18 | Nordic | OFF1 - average - all types | pre 1945 | 18 | heating |  |  | 18.9% | 81.5031 | 101.8788 | 121.2358 | 22.4133
NordicOFF1 - average - all typespre 1945heating20 | Nordic | OFF1 - average - all types | pre 1945 | 20 | heating |  |  | 18.9% | 99.9358 | 124.9197 | 148.6545 | 27.4823
NordicOFF1 - average - all typespre 1945heating22 | Nordic | OFF1 - average - all types | pre 1945 | 22 | heating |  |  | 18.9% | 120.2697 | 150.3372 | 178.9012 | 33.0742
NordicOFF1 - average - all typespre 1945heating24 | Nordic | OFF1 - average - all types | pre 1945 | 24 | heating |  |  | 18.9% | 144.2977 | 180.3721 | 214.6428 | 39.6819
NordicOFF1 - average - all types1945-1970heating18 | Nordic | OFF1 - average - all types | 1945-1970 | 18 | heating |  |  | 30.4% | 68.4516 | 85.5645 | 101.8217 | 18.8242
NordicOFF1 - average - all types1945-1970heating20 | Nordic | OFF1 - average - all types | 1945-1970 | 20 | heating |  |  | 30.4% | 84.6313 | 105.7892 | 125.8891 | 23.2736
NordicOFF1 - average - all types1945-1970heating22 | Nordic | OFF1 - average - all types | 1945-1970 | 22 | heating |  |  | 30.4% | 102.5355 | 128.1693 | 152.5215 | 28.1973
NordicOFF1 - average - all types1945-1970heating24 | Nordic | OFF1 - average - all types | 1945-1970 | 24 | heating |  |  | 30.4% | 123.7456 | 154.682 | 184.0716 | 34.03
NordicOFF1 - average - all types1970-1980heating18 | Nordic | OFF1 - average - all types | 1970-1980 | 18 | heating |  |  | 19.86% | 57.6867 | 72.1084 | 85.809 | 15.8638
NordicOFF1 - average - all types1970-1980heating20 | Nordic | OFF1 - average - all types | 1970-1980 | 20 | heating |  |  | 19.86% | 71.943 | 89.9287 | 107.0152 | 19.7843
NordicOFF1 - average - all types1970-1980heating22 | Nordic | OFF1 - average - all types | 1970-1980 | 22 | heating |  |  | 19.86% | 87.7989 | 109.7487 | 130.6009 | 24.1447
NordicOFF1 - average - all types1970-1980heating24 | Nordic | OFF1 - average - all types | 1970-1980 | 24 | heating |  |  | 19.86% | 106.5523 | 133.1903 | 158.4965 | 29.3019
NordicOFF1 - average - all types1980-1990heating18 | Nordic | OFF1 - average - all types | 1980-1990 | 18 | heating |  |  | 15.58% | 50.3347 | 62.9184 | 74.8729 | 13.8421
NordicOFF1 - average - all types1980-1990heating20 | Nordic | OFF1 - average - all types | 1980-1990 | 20 | heating |  |  | 15.58% | 63.0966 | 78.8708 | 93.8563 | 17.3516
NordicOFF1 - average - all types1980-1990heating22 | Nordic | OFF1 - average - all types | 1980-1990 | 22 | heating |  |  | 15.58% | 77.2818 | 96.6023 | 114.9567 | 21.2525
NordicOFF1 - average - all types1980-1990heating24 | Nordic | OFF1 - average - all types | 1980-1990 | 24 | heating |  |  | 15.58% | 93.7157 | 117.1447 | 139.4022 | 25.7718
NordicOFF1 - average - all types1990-2000heating18 | Nordic | OFF1 - average - all types | 1990-2000 | 18 | heating |  |  | 6.214% | 43.8286 | 54.7857 | 65.195 | 12.0529
NordicOFF1 - average - all types1990-2000heating20 | Nordic | OFF1 - average - all types | 1990-2000 | 20 | heating |  |  | 6.214% | 55.4725 | 69.3406 | 82.5153 | 15.2549
NordicOFF1 - average - all types1990-2000heating22 | Nordic | OFF1 - average - all types | 1990-2000 | 22 | heating |  |  | 6.214% | 68.5114 | 85.6393 | 101.9107 | 18.8406
NordicOFF1 - average - all types1990-2000heating24 | Nordic | OFF1 - average - all types | 1990-2000 | 24 | heating |  |  | 6.214% | 83.71 | 104.6375 | 124.5186 | 23.0202
NordicOFF1 - average - all typespost 2000heating18 | Nordic | OFF1 - average - all types | post 2000 | 18 | heating |  |  | 9.039% | 23.1899 | 28.9874 | 34.495 | 6.3772
NordicOFF1 - average - all typespost 2000heating20 | Nordic | OFF1 - average - all types | post 2000 | 20 | heating |  |  | 9.039% | 30.938 | 38.6725 | 46.0202 | 8.5079
NordicOFF1 - average - all typespost 2000heating22 | Nordic | OFF1 - average - all types | post 2000 | 22 | heating |  |  | 9.039% | 39.8172 | 49.7716 | 59.2282 | 10.9497
NordicOFF1 - average - all typespost 2000heating24 | Nordic | OFF1 - average - all types | post 2000 | 24 | heating |  |  | 9.039% | 50.4035 | 63.0044 | 74.9753 | 13.861
NordicOFF1 - average - all types - all agesheating18 | Nordic | OFF1 - average - all types - all ages |  | 18 | heating |  |  |  | 60.3361 | 75.4201 | 89.7499 | 16.5924
NordicOFF1 - average - all types - all agesheating20 | Nordic | OFF1 - average - all types - all ages |  | 20 | heating |  |  |  | 74.983 | 93.7288 | 111.5372 | 20.6203
NordicOFF1 - average - all types - all agesheating22 | Nordic | OFF1 - average - all types - all ages |  | 22 | heating |  |  |  | 91.242 | 114.0525 | 135.7225 | 25.0916
NordicOFF1 - average - all types - all agesheating24 | Nordic | OFF1 - average - all types - all ages |  | 24 | heating |  |  |  | 110.4187 | 138.0234 | 164.2478 | 30.3651
Southern dryOFF1 - 3 floorspre 1945cooling20 | Southern dry | OFF1 - 3 floors | pre 1945 | 20 | cooling | 0.46296 | 75.92% | 32.39% | 132.17 | 52.868 | 152.2599 | 25.3766
Southern dryOFF1 - 5 floorspre 1945cooling20 | Southern dry | OFF1 - 5 floors | pre 1945 | 20 | cooling | 0.37407 | 12.82% | 32.39% | 132.2132 | 52.8853 | 152.3096 | 25.3849
Southern dryOFF1 - 7 floorspre 1945cooling20 | Southern dry | OFF1 - 7 floors | pre 1945 | 20 | cooling | 0.33598 | 11.2% | 32.39% | 132.2317 | 52.8927 | 152.3309 | 25.3885
Southern dryOFF1 - 3 floorspre 1945cooling22 | Southern dry | OFF1 - 3 floors | pre 1945 | 22 | cooling | 0.46296 | 75.92% | 32.39% | 97.6492 | 39.0597 | 112.4919 | 18.7486
Southern dryOFF1 - 5 floorspre 1945cooling22 | Southern dry | OFF1 - 5 floors | pre 1945 | 22 | cooling | 0.37407 | 12.82% | 32.39% | 99.3526 | 39.7411 | 114.4542 | 19.0757
Southern dryOFF1 - 7 floorspre 1945cooling22 | Southern dry | OFF1 - 7 floors | pre 1945 | 22 | cooling | 0.33598 | 11.2% | 32.39% | 100.0827 | 40.0331 | 115.2952 | 19.2159
Southern dryOFF1 - 3 floorspre 1945cooling24 | Southern dry | OFF1 - 3 floors | pre 1945 | 24 | cooling | 0.46296 | 75.92% | 32.39% | 69.7002 | 27.8801 | 80.2947 | 13.3824
Southern dryOFF1 - 5 floorspre 1945cooling24 | Southern dry | OFF1 - 5 floors | pre 1945 | 24 | cooling | 0.37407 | 12.82% | 32.39% | 72.5934 | 29.0374 | 83.6276 | 13.9379
Southern dryOFF1 - 7 floorspre 1945cooling24 | Southern dry | OFF1 - 7 floors | pre 1945 | 24 | cooling | 0.33598 | 11.2% | 32.39% | 73.8333 | 29.5333 | 85.056 | 14.176
Southern dryOFF1 - 3 floorspre 1945cooling26 | Southern dry | OFF1 - 3 floors | pre 1945 | 26 | cooling | 0.46296 | 75.92% | 32.39% | 47.6241 | 19.0496 | 54.8629 | 9.1438
Southern dryOFF1 - 5 floorspre 1945cooling26 | Southern dry | OFF1 - 5 floors | pre 1945 | 26 | cooling | 0.37407 | 12.82% | 32.39% | 51.0427 | 20.4171 | 58.8011 | 9.8002
Southern dryOFF1 - 7 floorspre 1945cooling26 | Southern dry | OFF1 - 7 floors | pre 1945 | 26 | cooling | 0.33598 | 11.2% | 32.39% | 52.5078 | 21.0031 | 60.489 | 10.0815
Southern dryOFF1 - 3 floors1945-1970cooling20 | Southern dry | OFF1 - 3 floors | 1945-1970 | 20 | cooling | 0.46296 | 75.92% | 20.81% | 130.7049 | 52.282 | 150.572 | 25.0953
Southern dryOFF1 - 5 floors1945-1970cooling20 | Southern dry | OFF1 - 5 floors | 1945-1970 | 20 | cooling | 0.37407 | 12.82% | 20.81% | 130.8702 | 52.3481 | 150.7625 | 25.1271
Southern dryOFF1 - 7 floors1945-1970cooling20 | Southern dry | OFF1 - 7 floors | 1945-1970 | 20 | cooling | 0.33598 | 11.2% | 20.81% | 130.9411 | 52.3764 | 150.8441 | 25.1407
Southern dryOFF1 - 3 floors1945-1970cooling22 | Southern dry | OFF1 - 3 floors | 1945-1970 | 22 | cooling | 0.46296 | 75.92% | 20.81% | 96.666 | 38.6664 | 111.3593 | 18.5599
Southern dryOFF1 - 5 floors1945-1970cooling22 | Southern dry | OFF1 - 5 floors | 1945-1970 | 22 | cooling | 0.37407 | 12.82% | 20.81% | 98.5129 | 39.4052 | 113.4869 | 18.9145
Southern dryOFF1 - 7 floors1945-1970cooling22 | Southern dry | OFF1 - 7 floors | 1945-1970 | 22 | cooling | 0.33598 | 11.2% | 20.81% | 99.3044 | 39.7218 | 114.3987 | 19.0665
Southern dryOFF1 - 3 floors1945-1970cooling24 | Southern dry | OFF1 - 3 floors | 1945-1970 | 24 | cooling | 0.46296 | 75.92% | 20.81% | 69.1237 | 27.6495 | 79.6305 | 13.2718
Southern dryOFF1 - 5 floors1945-1970cooling24 | Southern dry | OFF1 - 5 floors | 1945-1970 | 24 | cooling | 0.37407 | 12.82% | 20.81% | 72.1784 | 28.8714 | 83.1496 | 13.8583
Southern dryOFF1 - 7 floors1945-1970cooling24 | Southern dry | OFF1 - 7 floors | 1945-1970 | 24 | cooling | 0.33598 | 11.2% | 20.81% | 73.4876 | 29.395 | 84.6577 | 14.1096
Southern dryOFF1 - 3 floors1945-1970cooling26 | Southern dry | OFF1 - 3 floors | 1945-1970 | 26 | cooling | 0.46296 | 75.92% | 20.81% | 47.3533 | 18.9413 | 54.551 | 9.0918
Southern dryOFF1 - 5 floors1945-1970cooling26 | Southern dry | OFF1 - 5 floors | 1945-1970 | 26 | cooling | 0.37407 | 12.82% | 20.81% | 50.9415 | 20.3766 | 58.6846 | 9.7808
Southern dryOFF1 - 7 floors1945-1970cooling26 | Southern dry | OFF1 - 7 floors | 1945-1970 | 26 | cooling | 0.33598 | 11.2% | 20.81% | 52.4793 | 20.9917 | 60.4562 | 10.076
Southern dryOFF1 - 3 floors1970-1980cooling20 | Southern dry | OFF1 - 3 floors | 1970-1980 | 20 | cooling | 0.46296 | 75.92% | 11.4% | 127.2134 | 50.8854 | 146.5499 | 24.425
Southern dryOFF1 - 5 floors1970-1980cooling20 | Southern dry | OFF1 - 5 floors | 1970-1980 | 20 | cooling | 0.37407 | 12.82% | 11.4% | 127.0747 | 50.8299 | 146.39 | 24.3983
Southern dryOFF1 - 7 floors1970-1980cooling20 | Southern dry | OFF1 - 7 floors | 1970-1980 | 20 | cooling | 0.33598 | 11.2% | 11.4% | 127.0152 | 50.8061 | 146.3215 | 24.3869
Southern dryOFF1 - 3 floors1970-1980cooling22 | Southern dry | OFF1 - 3 floors | 1970-1980 | 22 | cooling | 0.46296 | 75.92% | 11.4% | 93.9163 | 37.5665 | 108.1916 | 18.0319
Southern dryOFF1 - 5 floors1970-1980cooling22 | Southern dry | OFF1 - 5 floors | 1970-1980 | 22 | cooling | 0.37407 | 12.82% | 11.4% | 95.5309 | 38.2123 | 110.0515 | 18.3419
Southern dryOFF1 - 7 floors1970-1980cooling22 | Southern dry | OFF1 - 7 floors | 1970-1980 | 22 | cooling | 0.33598 | 11.2% | 11.4% | 96.2228 | 38.4891 | 110.8487 | 18.4748
Southern dryOFF1 - 3 floors1970-1980cooling24 | Southern dry | OFF1 - 3 floors | 1970-1980 | 24 | cooling | 0.46296 | 75.92% | 11.4% | 67.0004 | 26.8002 | 77.1845 | 12.8641
Southern dryOFF1 - 5 floors1970-1980cooling24 | Southern dry | OFF1 - 5 floors | 1970-1980 | 24 | cooling | 0.37407 | 12.82% | 11.4% | 69.8733 | 27.9493 | 80.494 | 13.4157
Southern dryOFF1 - 7 floors1970-1980cooling24 | Southern dry | OFF1 - 7 floors | 1970-1980 | 24 | cooling | 0.33598 | 11.2% | 11.4% | 71.1045 | 28.4418 | 81.9124 | 13.6521
Southern dryOFF1 - 3 floors1970-1980cooling26 | Southern dry | OFF1 - 3 floors | 1970-1980 | 26 | cooling | 0.46296 | 75.92% | 11.4% | 45.7862 | 18.3145 | 52.7457 | 8.791
Southern dryOFF1 - 5 floors1970-1980cooling26 | Southern dry | OFF1 - 5 floors | 1970-1980 | 26 | cooling | 0.37407 | 12.82% | 11.4% | 49.2244 | 19.6898 | 56.7065 | 9.4511
Southern dryOFF1 - 7 floors1970-1980cooling26 | Southern dry | OFF1 - 7 floors | 1970-1980 | 26 | cooling | 0.33598 | 11.2% | 11.4% | 50.6979 | 20.2792 | 58.404 | 9.734
Southern dryOFF1 - 3 floors1980-1990cooling20 | Southern dry | OFF1 - 3 floors | 1980-1990 | 20 | cooling | 0.46296 | 75.92% | 11.4% | 131.578 | 52.6312 | 151.5779 | 25.263
Southern dryOFF1 - 5 floors1980-1990cooling20 | Southern dry | OFF1 - 5 floors | 1980-1990 | 20 | cooling | 0.37407 | 12.82% | 11.4% | 131.6025 | 52.641 | 151.6061 | 25.2677
Southern dryOFF1 - 7 floors1980-1990cooling20 | Southern dry | OFF1 - 7 floors | 1980-1990 | 20 | cooling | 0.33598 | 11.2% | 11.4% | 131.613 | 52.6452 | 151.6182 | 25.2697
Southern dryOFF1 - 3 floors1980-1990cooling22 | Southern dry | OFF1 - 3 floors | 1980-1990 | 22 | cooling | 0.46296 | 75.92% | 11.4% | 102.032 | 40.8128 | 117.5409 | 19.5901
Southern dryOFF1 - 5 floors1980-1990cooling22 | Southern dry | OFF1 - 5 floors | 1980-1990 | 22 | cooling | 0.37407 | 12.82% | 11.4% | 103.008 | 41.2032 | 118.6652 | 19.7775
Southern dryOFF1 - 7 floors1980-1990cooling22 | Southern dry | OFF1 - 7 floors | 1980-1990 | 22 | cooling | 0.33598 | 11.2% | 11.4% | 103.4263 | 41.3705 | 119.1471 | 19.8579
Southern dryOFF1 - 3 floors1980-1990cooling24 | Southern dry | OFF1 - 3 floors | 1980-1990 | 24 | cooling | 0.46296 | 75.92% | 11.4% | 77.4978 | 30.9991 | 89.2775 | 14.8796
Southern dryOFF1 - 5 floors1980-1990cooling24 | Southern dry | OFF1 - 5 floors | 1980-1990 | 24 | cooling | 0.37407 | 12.82% | 11.4% | 79.2987 | 31.7195 | 91.3521 | 15.2253
Southern dryOFF1 - 7 floors1980-1990cooling24 | Southern dry | OFF1 - 7 floors | 1980-1990 | 24 | cooling | 0.33598 | 11.2% | 11.4% | 80.0705 | 32.0282 | 92.2412 | 15.3735
Southern dryOFF1 - 3 floors1980-1990cooling26 | Southern dry | OFF1 - 3 floors | 1980-1990 | 26 | cooling | 0.46296 | 75.92% | 11.4% | 56.8698 | 22.7479 | 65.514 | 10.919
Southern dryOFF1 - 5 floors1980-1990cooling26 | Southern dry | OFF1 - 5 floors | 1980-1990 | 26 | cooling | 0.37407 | 12.82% | 11.4% | 59.227 | 23.6908 | 68.2295 | 11.3716
Southern dryOFF1 - 7 floors1980-1990cooling26 | Southern dry | OFF1 - 7 floors | 1980-1990 | 26 | cooling | 0.33598 | 11.2% | 11.4% | 60.2372 | 24.0949 | 69.3933 | 11.5656
Southern dryOFF1 - 3 floors1990-2000cooling20 | Southern dry | OFF1 - 3 floors | 1990-2000 | 20 | cooling | 0.46296 | 75.92% | 11.99% | 129.6 | 51.84 | 149.2992 | 24.8832
Southern dryOFF1 - 5 floors1990-2000cooling20 | Southern dry | OFF1 - 5 floors | 1990-2000 | 20 | cooling | 0.37407 | 12.82% | 11.99% | 130.5693 | 52.2277 | 150.4158 | 25.0693
Southern dryOFF1 - 7 floors1990-2000cooling20 | Southern dry | OFF1 - 7 floors | 1990-2000 | 20 | cooling | 0.33598 | 11.2% | 11.99% | 130.9847 | 52.3939 | 150.8943 | 25.1491
Southern dryOFF1 - 3 floors1990-2000cooling22 | Southern dry | OFF1 - 3 floors | 1990-2000 | 22 | cooling | 0.46296 | 75.92% | 11.99% | 100.3424 | 40.137 | 115.5944 | 19.2657
Southern dryOFF1 - 5 floors1990-2000cooling22 | Southern dry | OFF1 - 5 floors | 1990-2000 | 22 | cooling | 0.37407 | 12.82% | 11.99% | 102.2117 | 40.8847 | 117.7479 | 19.6246
Southern dryOFF1 - 7 floors1990-2000cooling22 | Southern dry | OFF1 - 7 floors | 1990-2000 | 22 | cooling | 0.33598 | 11.2% | 11.99% | 103.0128 | 41.2051 | 118.6708 | 19.7785
Southern dryOFF1 - 3 floors1990-2000cooling24 | Southern dry | OFF1 - 3 floors | 1990-2000 | 24 | cooling | 0.46296 | 75.92% | 11.99% | 76.126 | 30.4504 | 87.6972 | 14.6162
Southern dryOFF1 - 5 floors1990-2000cooling24 | Southern dry | OFF1 - 5 floors | 1990-2000 | 24 | cooling | 0.37407 | 12.82% | 11.99% | 78.7454 | 31.4981 | 90.7146 | 15.1191
Southern dryOFF1 - 7 floors1990-2000cooling24 | Southern dry | OFF1 - 7 floors | 1990-2000 | 24 | cooling | 0.33598 | 11.2% | 11.99% | 79.8679 | 31.9472 | 92.0079 | 15.3346
Southern dryOFF1 - 3 floors1990-2000cooling26 | Southern dry | OFF1 - 3 floors | 1990-2000 | 26 | cooling | 0.46296 | 75.92% | 11.99% | 55.8195 | 22.3278 | 64.3041 | 10.7174
Southern dryOFF1 - 5 floors1990-2000cooling26 | Southern dry | OFF1 - 5 floors | 1990-2000 | 26 | cooling | 0.37407 | 12.82% | 11.99% | 58.9067 | 23.5627 | 67.8605 | 11.3101
Southern dryOFF1 - 7 floors1990-2000cooling26 | Southern dry | OFF1 - 7 floors | 1990-2000 | 26 | cooling | 0.33598 | 11.2% | 11.99% | 60.2297 | 24.0919 | 69.3846 | 11.5641
Southern dryOFF1 - 3 floorspost 2000cooling20 | Southern dry | OFF1 - 3 floors | post 2000 | 20 | cooling | 0.46296 | 75.92% | 11.99% | 131.0796 | 52.4318 | 151.0037 | 25.1673
Southern dryOFF1 - 5 floorspost 2000cooling20 | Southern dry | OFF1 - 5 floors | post 2000 | 20 | cooling | 0.37407 | 12.82% | 11.99% | 133.0002 | 53.2001 | 153.2162 | 25.536
Southern dryOFF1 - 7 floorspost 2000cooling20 | Southern dry | OFF1 - 7 floors | post 2000 | 20 | cooling | 0.33598 | 11.2% | 11.99% | 133.8233 | 53.5293 | 154.1645 | 25.6941
Southern dryOFF1 - 3 floorspost 2000cooling22 | Southern dry | OFF1 - 3 floors | post 2000 | 22 | cooling | 0.46296 | 75.92% | 11.99% | 104.7502 | 41.9001 | 120.6722 | 20.112
Southern dryOFF1 - 5 floorspost 2000cooling22 | Southern dry | OFF1 - 5 floors | post 2000 | 22 | cooling | 0.37407 | 12.82% | 11.99% | 107.6111 | 43.0445 | 123.968 | 20.6613
Southern dryOFF1 - 7 floorspost 2000cooling22 | Southern dry | OFF1 - 7 floors | post 2000 | 22 | cooling | 0.33598 | 11.2% | 11.99% | 108.8373 | 43.5349 | 125.3805 | 20.8968
Southern dryOFF1 - 3 floorspost 2000cooling24 | Southern dry | OFF1 - 3 floors | post 2000 | 24 | cooling | 0.46296 | 75.92% | 11.99% | 82.7627 | 33.1051 | 95.3426 | 15.8904
Southern dryOFF1 - 5 floorspost 2000cooling24 | Southern dry | OFF1 - 5 floors | post 2000 | 24 | cooling | 0.37407 | 12.82% | 11.99% | 86.2245 | 34.4898 | 99.3306 | 16.5551
Southern dryOFF1 - 7 floorspost 2000cooling24 | Southern dry | OFF1 - 7 floors | post 2000 | 24 | cooling | 0.33598 | 11.2% | 11.99% | 87.7081 | 35.0832 | 101.0397 | 16.84
Southern dryOFF1 - 3 floorspost 2000cooling26 | Southern dry | OFF1 - 3 floors | post 2000 | 26 | cooling | 0.46296 | 75.92% | 11.99% | 63.8925 | 25.557 | 73.6042 | 12.2674
Southern dryOFF1 - 5 floorspost 2000cooling26 | Southern dry | OFF1 - 5 floors | post 2000 | 26 | cooling | 0.37407 | 12.82% | 11.99% | 67.7491 | 27.0996 | 78.047 | 13.0078
Southern dryOFF1 - 7 floorspost 2000cooling26 | Southern dry | OFF1 - 7 floors | post 2000 | 26 | cooling | 0.33598 | 11.2% | 11.99% | 69.4019 | 27.7608 | 79.951 | 13.3252
Southern dryOFF1 - average - all typespre 1945cooling20 | Southern dry | OFF1 - average - all types | pre 1945 | 20 | cooling |  |  | 32.39% | 132.1825 | 52.873 | 152.2742 | 25.379
Southern dryOFF1 - average - all typespre 1945cooling22 | Southern dry | OFF1 - average - all types | pre 1945 | 22 | cooling |  |  | 32.39% | 98.1403 | 39.2561 | 113.0577 | 18.8429
Southern dryOFF1 - average - all typespre 1945cooling24 | Southern dry | OFF1 - average - all types | pre 1945 | 24 | cooling |  |  | 32.39% | 70.5344 | 28.2138 | 81.2556 | 13.5426
Southern dryOFF1 - average - all typespre 1945cooling26 | Southern dry | OFF1 - average - all types | pre 1945 | 26 | cooling |  |  | 32.39% | 48.6097 | 19.4439 | 55.9984 | 9.3331
Southern dryOFF1 - average - all types1945-1970cooling20 | Southern dry | OFF1 - average - all types | 1945-1970 | 20 | cooling |  |  | 20.81% | 130.7526 | 52.301 | 150.627 | 25.1045
Southern dryOFF1 - average - all types1945-1970cooling22 | Southern dry | OFF1 - average - all types | 1945-1970 | 22 | cooling |  |  | 20.81% | 97.1985 | 38.8794 | 111.9727 | 18.6621
Southern dryOFF1 - average - all types1945-1970cooling24 | Southern dry | OFF1 - average - all types | 1945-1970 | 24 | cooling |  |  | 20.81% | 70.0044 | 28.0018 | 80.6451 | 13.4409
Southern dryOFF1 - average - all types1945-1970cooling26 | Southern dry | OFF1 - average - all types | 1945-1970 | 26 | cooling |  |  | 20.81% | 48.3879 | 19.3551 | 55.7428 | 9.2905
Southern dryOFF1 - average - all types1970-1980cooling20 | Southern dry | OFF1 - average - all types | 1970-1980 | 20 | cooling |  |  | 11.4% | 127.1734 | 50.8694 | 146.5038 | 24.4173
Southern dryOFF1 - average - all types1970-1980cooling22 | Southern dry | OFF1 - average - all types | 1970-1980 | 22 | cooling |  |  | 11.4% | 94.3818 | 37.7527 | 108.7278 | 18.1213
Southern dryOFF1 - average - all types1970-1980cooling24 | Southern dry | OFF1 - average - all types | 1970-1980 | 24 | cooling |  |  | 11.4% | 67.8287 | 27.1315 | 78.1387 | 13.0231
Southern dryOFF1 - average - all types1970-1980cooling26 | Southern dry | OFF1 - average - all types | 1970-1980 | 26 | cooling |  |  | 11.4% | 46.7775 | 18.711 | 53.8877 | 8.9813
Southern dryOFF1 - average - all types1980-1990cooling20 | Southern dry | OFF1 - average - all types | 1980-1990 | 20 | cooling |  |  | 11.4% | 131.5851 | 52.634 | 151.586 | 25.2643
Southern dryOFF1 - average - all types1980-1990cooling22 | Southern dry | OFF1 - average - all types | 1980-1990 | 22 | cooling |  |  | 11.4% | 102.3134 | 40.9254 | 117.865 | 19.6442
Southern dryOFF1 - average - all types1980-1990cooling24 | Southern dry | OFF1 - average - all types | 1980-1990 | 24 | cooling |  |  | 11.4% | 78.017 | 31.2068 | 89.8756 | 14.9793
Southern dryOFF1 - average - all types1980-1990cooling26 | Southern dry | OFF1 - average - all types | 1980-1990 | 26 | cooling |  |  | 11.4% | 57.5494 | 23.0198 | 66.2969 | 11.0495
Southern dryOFF1 - average - all types1990-2000cooling20 | Southern dry | OFF1 - average - all types | 1990-2000 | 20 | cooling |  |  | 11.99% | 129.8795 | 51.9518 | 149.6211 | 24.9369
Southern dryOFF1 - average - all types1990-2000cooling22 | Southern dry | OFF1 - average - all types | 1990-2000 | 22 | cooling |  |  | 11.99% | 100.8813 | 40.3525 | 116.2153 | 19.3692
Southern dryOFF1 - average - all types1990-2000cooling24 | Southern dry | OFF1 - average - all types | 1990-2000 | 24 | cooling |  |  | 11.99% | 76.8812 | 30.7525 | 88.5672 | 14.7612
Southern dryOFF1 - average - all types1990-2000cooling26 | Southern dry | OFF1 - average - all types | 1990-2000 | 26 | cooling |  |  | 11.99% | 56.7096 | 22.6838 | 65.3295 | 10.8882
Southern dryOFF1 - average - all typespost 2000cooling20 | Southern dry | OFF1 - average - all types | post 2000 | 20 | cooling |  |  | 11.99% | 131.6333 | 52.6533 | 151.6416 | 25.2736
Southern dryOFF1 - average - all typespost 2000cooling22 | Southern dry | OFF1 - average - all types | post 2000 | 22 | cooling |  |  | 11.99% | 105.5751 | 42.23 | 121.6225 | 20.2704
Southern dryOFF1 - average - all typespost 2000cooling24 | Southern dry | OFF1 - average - all types | post 2000 | 24 | cooling |  |  | 11.99% | 83.7608 | 33.5043 | 96.4924 | 16.0821
Southern dryOFF1 - average - all typespost 2000cooling26 | Southern dry | OFF1 - average - all types | post 2000 | 26 | cooling |  |  | 11.99% | 65.0045 | 26.0018 | 74.8851 | 12.4809
Southern dryOFF1 - average - all types - all agescooling20 | Southern dry | OFF1 - average - all types - all ages |  | 20 | cooling |  |  |  | 130.9034 | 52.3614 | 150.8008 | 25.1335
Southern dryOFF1 - average - all types - all agescooling22 | Southern dry | OFF1 - average - all types - all ages |  | 22 | cooling |  |  |  | 99.2121 | 39.6849 | 114.2924 | 19.0487
Southern dryOFF1 - average - all types - all agescooling24 | Southern dry | OFF1 - average - all types - all ages |  | 24 | cooling |  |  |  | 73.3166 | 29.3266 | 84.4607 | 14.0768
Southern dryOFF1 - average - all types - all agescooling26 | Southern dry | OFF1 - average - all types - all ages |  | 26 | cooling |  |  |  | 52.3121 | 20.9248 | 60.2635 | 10.0439
MediterraneanOFF1 - 3 floorspre 1945cooling20 | Mediterranean | OFF1 - 3 floors | pre 1945 | 20 | cooling | 0.46296 | 75.92% | 24.86% | 139.6565 | 55.8626 | 160.8842 | 26.814
MediterraneanOFF1 - 5 floorspre 1945cooling20 | Mediterranean | OFF1 - 5 floors | pre 1945 | 20 | cooling | 0.37407 | 12.82% | 24.86% | 138.2065 | 55.2826 | 159.2139 | 26.5357
MediterraneanOFF1 - 7 floorspre 1945cooling20 | Mediterranean | OFF1 - 7 floors | pre 1945 | 20 | cooling | 0.33598 | 11.2% | 24.86% | 137.5851 | 55.0341 | 158.4981 | 26.4163
MediterraneanOFF1 - 3 floorspre 1945cooling22 | Mediterranean | OFF1 - 3 floors | pre 1945 | 22 | cooling | 0.46296 | 75.92% | 24.86% | 104.0749 | 41.63 | 119.8943 | 19.9824
MediterraneanOFF1 - 5 floorspre 1945cooling22 | Mediterranean | OFF1 - 5 floors | pre 1945 | 22 | cooling | 0.37407 | 12.82% | 24.86% | 103.9338 | 41.5735 | 119.7317 | 19.9553
MediterraneanOFF1 - 7 floorspre 1945cooling22 | Mediterranean | OFF1 - 7 floors | pre 1945 | 22 | cooling | 0.33598 | 11.2% | 24.86% | 103.8733 | 41.5493 | 119.6621 | 19.9437
MediterraneanOFF1 - 3 floorspre 1945cooling24 | Mediterranean | OFF1 - 3 floors | pre 1945 | 24 | cooling | 0.46296 | 75.92% | 24.86% | 74.8516 | 29.9407 | 86.2291 | 14.3715
MediterraneanOFF1 - 5 floorspre 1945cooling24 | Mediterranean | OFF1 - 5 floors | pre 1945 | 24 | cooling | 0.37407 | 12.82% | 24.86% | 75.8152 | 30.3261 | 87.3391 | 14.5565
MediterraneanOFF1 - 7 floorspre 1945cooling24 | Mediterranean | OFF1 - 7 floors | pre 1945 | 24 | cooling | 0.33598 | 11.2% | 24.86% | 76.2282 | 30.4913 | 87.8149 | 14.6358
MediterraneanOFF1 - 3 floorspre 1945cooling26 | Mediterranean | OFF1 - 3 floors | pre 1945 | 26 | cooling | 0.46296 | 75.92% | 24.86% | 50.8477 | 20.3391 | 58.5766 | 9.7628
MediterraneanOFF1 - 5 floorspre 1945cooling26 | Mediterranean | OFF1 - 5 floors | pre 1945 | 26 | cooling | 0.37407 | 12.82% | 24.86% | 52.6376 | 21.055 | 60.6385 | 10.1064
MediterraneanOFF1 - 7 floorspre 1945cooling26 | Mediterranean | OFF1 - 7 floors | pre 1945 | 26 | cooling | 0.33598 | 11.2% | 24.86% | 53.4047 | 21.3619 | 61.5222 | 10.2537
MediterraneanOFF1 - 3 floors1945-1970cooling20 | Mediterranean | OFF1 - 3 floors | 1945-1970 | 20 | cooling | 0.46296 | 75.92% | 19.72% | 139.1058 | 55.6423 | 160.2498 | 26.7083
MediterraneanOFF1 - 5 floors1945-1970cooling20 | Mediterranean | OFF1 - 5 floors | 1945-1970 | 20 | cooling | 0.37407 | 12.82% | 19.72% | 137.9164 | 55.1666 | 158.8797 | 26.4799
MediterraneanOFF1 - 7 floors1945-1970cooling20 | Mediterranean | OFF1 - 7 floors | 1945-1970 | 20 | cooling | 0.33598 | 11.2% | 19.72% | 137.4067 | 54.9627 | 158.2925 | 26.3821
MediterraneanOFF1 - 3 floors1945-1970cooling22 | Mediterranean | OFF1 - 3 floors | 1945-1970 | 22 | cooling | 0.46296 | 75.92% | 19.72% | 103.7033 | 41.4813 | 119.4662 | 19.911
MediterraneanOFF1 - 5 floors1945-1970cooling22 | Mediterranean | OFF1 - 5 floors | 1945-1970 | 22 | cooling | 0.37407 | 12.82% | 19.72% | 103.7589 | 41.5036 | 119.5303 | 19.9217
MediterraneanOFF1 - 7 floors1945-1970cooling22 | Mediterranean | OFF1 - 7 floors | 1945-1970 | 22 | cooling | 0.33598 | 11.2% | 19.72% | 103.7828 | 41.5131 | 119.5578 | 19.9263
MediterraneanOFF1 - 3 floors1945-1970cooling24 | Mediterranean | OFF1 - 3 floors | 1945-1970 | 24 | cooling | 0.46296 | 75.92% | 19.72% | 74.6155 | 29.8462 | 85.9571 | 14.3262
MediterraneanOFF1 - 5 floors1945-1970cooling24 | Mediterranean | OFF1 - 5 floors | 1945-1970 | 24 | cooling | 0.37407 | 12.82% | 19.72% | 75.7256 | 30.2902 | 87.2359 | 14.5393
MediterraneanOFF1 - 7 floors1945-1970cooling24 | Mediterranean | OFF1 - 7 floors | 1945-1970 | 24 | cooling | 0.33598 | 11.2% | 19.72% | 76.2013 | 30.4805 | 87.7839 | 14.6307
MediterraneanOFF1 - 3 floors1945-1970cooling26 | Mediterranean | OFF1 - 3 floors | 1945-1970 | 26 | cooling | 0.46296 | 75.92% | 19.72% | 50.7023 | 20.2809 | 58.409 | 9.7348
MediterraneanOFF1 - 5 floors1945-1970cooling26 | Mediterranean | OFF1 - 5 floors | 1945-1970 | 26 | cooling | 0.37407 | 12.82% | 19.72% | 52.6024 | 21.0409 | 60.5979 | 10.0997
MediterraneanOFF1 - 7 floors1945-1970cooling26 | Mediterranean | OFF1 - 7 floors | 1945-1970 | 26 | cooling | 0.33598 | 11.2% | 19.72% | 53.4167 | 21.3667 | 61.536 | 10.256
MediterraneanOFF1 - 3 floors1970-1980cooling20 | Mediterranean | OFF1 - 3 floors | 1970-1980 | 20 | cooling | 0.46296 | 75.92% | 9.429% | 137.0147 | 54.8059 | 157.841 | 26.3068
MediterraneanOFF1 - 5 floors1970-1980cooling20 | Mediterranean | OFF1 - 5 floors | 1970-1980 | 20 | cooling | 0.37407 | 12.82% | 9.429% | 136.0528 | 54.4211 | 156.7329 | 26.1221
MediterraneanOFF1 - 7 floors1970-1980cooling20 | Mediterranean | OFF1 - 7 floors | 1970-1980 | 20 | cooling | 0.33598 | 11.2% | 9.429% | 135.6406 | 54.2562 | 156.258 | 26.043
MediterraneanOFF1 - 3 floors1970-1980cooling22 | Mediterranean | OFF1 - 3 floors | 1970-1980 | 22 | cooling | 0.46296 | 75.92% | 9.429% | 102.6176 | 41.047 | 118.2155 | 19.7026
MediterraneanOFF1 - 5 floors1970-1980cooling22 | Mediterranean | OFF1 - 5 floors | 1970-1980 | 22 | cooling | 0.37407 | 12.82% | 9.429% | 102.7011 | 41.0804 | 118.3116 | 19.7186
MediterraneanOFF1 - 7 floors1970-1980cooling22 | Mediterranean | OFF1 - 7 floors | 1970-1980 | 22 | cooling | 0.33598 | 11.2% | 9.429% | 102.7369 | 41.0947 | 118.3529 | 19.7255
MediterraneanOFF1 - 3 floors1970-1980cooling24 | Mediterranean | OFF1 - 3 floors | 1970-1980 | 24 | cooling | 0.46296 | 75.92% | 9.429% | 74.3807 | 29.7523 | 85.6865 | 14.2811
MediterraneanOFF1 - 5 floors1970-1980cooling24 | Mediterranean | OFF1 - 5 floors | 1970-1980 | 24 | cooling | 0.37407 | 12.82% | 9.429% | 75.3411 | 30.1364 | 86.7929 | 14.4655
MediterraneanOFF1 - 7 floors1970-1980cooling24 | Mediterranean | OFF1 - 7 floors | 1970-1980 | 24 | cooling | 0.33598 | 11.2% | 9.429% | 75.7527 | 30.3011 | 87.2671 | 14.5445
MediterraneanOFF1 - 3 floors1970-1980cooling26 | Mediterranean | OFF1 - 3 floors | 1970-1980 | 26 | cooling | 0.46296 | 75.92% | 9.429% | 51.0703 | 20.4281 | 58.833 | 9.8055
MediterraneanOFF1 - 5 floors1970-1980cooling26 | Mediterranean | OFF1 - 5 floors | 1970-1980 | 26 | cooling | 0.37407 | 12.82% | 9.429% | 52.7052 | 21.0821 | 60.7164 | 10.1194
MediterraneanOFF1 - 7 floors1970-1980cooling26 | Mediterranean | OFF1 - 7 floors | 1970-1980 | 26 | cooling | 0.33598 | 11.2% | 9.429% | 53.4058 | 21.3623 | 61.5235 | 10.2539
MediterraneanOFF1 - 3 floors1980-1990cooling20 | Mediterranean | OFF1 - 3 floors | 1980-1990 | 20 | cooling | 0.46296 | 75.92% | 14% | 137.8539 | 55.1415 | 158.8077 | 26.4679
MediterraneanOFF1 - 5 floors1980-1990cooling20 | Mediterranean | OFF1 - 5 floors | 1980-1990 | 20 | cooling | 0.37407 | 12.82% | 14% | 139.193 | 55.6772 | 160.3503 | 26.725
MediterraneanOFF1 - 7 floors1980-1990cooling20 | Mediterranean | OFF1 - 7 floors | 1980-1990 | 20 | cooling | 0.33598 | 11.2% | 14% | 139.7669 | 55.9067 | 161.0114 | 26.8352
MediterraneanOFF1 - 3 floors1980-1990cooling22 | Mediterranean | OFF1 - 3 floors | 1980-1990 | 22 | cooling | 0.46296 | 75.92% | 14% | 108.1639 | 43.2656 | 124.6048 | 20.7675
MediterraneanOFF1 - 5 floors1980-1990cooling22 | Mediterranean | OFF1 - 5 floors | 1980-1990 | 22 | cooling | 0.37407 | 12.82% | 14% | 110.3862 | 44.1545 | 127.1649 | 21.1941
MediterraneanOFF1 - 7 floors1980-1990cooling22 | Mediterranean | OFF1 - 7 floors | 1980-1990 | 22 | cooling | 0.33598 | 11.2% | 14% | 111.3386 | 44.5354 | 128.262 | 21.377
MediterraneanOFF1 - 3 floors1980-1990cooling24 | Mediterranean | OFF1 - 3 floors | 1980-1990 | 24 | cooling | 0.46296 | 75.92% | 14% | 83.3814 | 33.3526 | 96.0554 | 16.0092
MediterraneanOFF1 - 5 floors1980-1990cooling24 | Mediterranean | OFF1 - 5 floors | 1980-1990 | 24 | cooling | 0.37407 | 12.82% | 14% | 86.1635 | 34.4654 | 99.2604 | 16.5434
MediterraneanOFF1 - 7 floors1980-1990cooling24 | Mediterranean | OFF1 - 7 floors | 1980-1990 | 24 | cooling | 0.33598 | 11.2% | 14% | 87.3559 | 34.9424 | 100.634 | 16.7723
MediterraneanOFF1 - 3 floors1980-1990cooling26 | Mediterranean | OFF1 - 3 floors | 1980-1990 | 26 | cooling | 0.46296 | 75.92% | 14% | 62.2463 | 24.8985 | 71.7077 | 11.9513
MediterraneanOFF1 - 5 floors1980-1990cooling26 | Mediterranean | OFF1 - 5 floors | 1980-1990 | 26 | cooling | 0.37407 | 12.82% | 14% | 65.3711 | 26.1485 | 75.3076 | 12.5513
MediterraneanOFF1 - 7 floors1980-1990cooling26 | Mediterranean | OFF1 - 7 floors | 1980-1990 | 26 | cooling | 0.33598 | 11.2% | 14% | 66.7104 | 26.6842 | 76.8504 | 12.8084
MediterraneanOFF1 - 3 floors1990-2000cooling20 | Mediterranean | OFF1 - 3 floors | 1990-2000 | 20 | cooling | 0.46296 | 75.92% | 16% | 138.5348 | 55.4139 | 159.5921 | 26.5987
MediterraneanOFF1 - 5 floors1990-2000cooling20 | Mediterranean | OFF1 - 5 floors | 1990-2000 | 20 | cooling | 0.37407 | 12.82% | 16% | 140.1546 | 56.0618 | 161.4581 | 26.9097
MediterraneanOFF1 - 7 floors1990-2000cooling20 | Mediterranean | OFF1 - 7 floors | 1990-2000 | 20 | cooling | 0.33598 | 11.2% | 16% | 140.8488 | 56.3395 | 162.2578 | 27.043
MediterraneanOFF1 - 3 floors1990-2000cooling22 | Mediterranean | OFF1 - 3 floors | 1990-2000 | 22 | cooling | 0.46296 | 75.92% | 16% | 109.4493 | 43.7797 | 126.0856 | 21.0143
MediterraneanOFF1 - 5 floors1990-2000cooling22 | Mediterranean | OFF1 - 5 floors | 1990-2000 | 22 | cooling | 0.37407 | 12.82% | 16% | 111.9331 | 44.7733 | 128.947 | 21.4912
MediterraneanOFF1 - 7 floors1990-2000cooling22 | Mediterranean | OFF1 - 7 floors | 1990-2000 | 22 | cooling | 0.33598 | 11.2% | 16% | 112.9976 | 45.199 | 130.1733 | 21.6955
MediterraneanOFF1 - 3 floors1990-2000cooling24 | Mediterranean | OFF1 - 3 floors | 1990-2000 | 24 | cooling | 0.46296 | 75.92% | 16% | 85.0466 | 34.0186 | 97.9737 | 16.3289
MediterraneanOFF1 - 5 floors1990-2000cooling24 | Mediterranean | OFF1 - 5 floors | 1990-2000 | 24 | cooling | 0.37407 | 12.82% | 16% | 88.0562 | 35.2225 | 101.4407 | 16.9068
MediterraneanOFF1 - 7 floors1990-2000cooling24 | Mediterranean | OFF1 - 7 floors | 1990-2000 | 24 | cooling | 0.33598 | 11.2% | 16% | 89.346 | 35.7384 | 102.9266 | 17.1544
MediterraneanOFF1 - 3 floors1990-2000cooling26 | Mediterranean | OFF1 - 3 floors | 1990-2000 | 26 | cooling | 0.46296 | 75.92% | 16% | 64.1413 | 25.6565 | 73.8907 | 12.3151
MediterraneanOFF1 - 5 floors1990-2000cooling26 | Mediterranean | OFF1 - 5 floors | 1990-2000 | 26 | cooling | 0.37407 | 12.82% | 16% | 67.4639 | 26.9856 | 77.7185 | 12.9531
MediterraneanOFF1 - 7 floors1990-2000cooling26 | Mediterranean | OFF1 - 7 floors | 1990-2000 | 26 | cooling | 0.33598 | 11.2% | 16% | 68.888 | 27.5552 | 79.3589 | 13.2265
MediterraneanOFF1 - 3 floorspost 2000cooling20 | Mediterranean | OFF1 - 3 floors | post 2000 | 20 | cooling | 0.46296 | 75.92% | 16% | 142.3383 | 56.9353 | 163.9737 | 27.329
MediterraneanOFF1 - 5 floorspost 2000cooling20 | Mediterranean | OFF1 - 5 floors | post 2000 | 20 | cooling | 0.37407 | 12.82% | 16% | 144.3875 | 57.755 | 166.3344 | 27.7224
MediterraneanOFF1 - 7 floorspost 2000cooling20 | Mediterranean | OFF1 - 7 floors | post 2000 | 20 | cooling | 0.33598 | 11.2% | 16% | 145.2657 | 58.1063 | 167.3461 | 27.891
MediterraneanOFF1 - 3 floorspost 2000cooling22 | Mediterranean | OFF1 - 3 floors | post 2000 | 22 | cooling | 0.46296 | 75.92% | 16% | 114.6044 | 45.8418 | 132.0243 | 22.0041
MediterraneanOFF1 - 5 floorspost 2000cooling22 | Mediterranean | OFF1 - 5 floors | post 2000 | 22 | cooling | 0.37407 | 12.82% | 16% | 117.6943 | 47.0777 | 135.5839 | 22.5973
MediterraneanOFF1 - 7 floorspost 2000cooling22 | Mediterranean | OFF1 - 7 floors | post 2000 | 22 | cooling | 0.33598 | 11.2% | 16% | 119.0186 | 47.6074 | 137.1094 | 22.8516
MediterraneanOFF1 - 3 floorspost 2000cooling24 | Mediterranean | OFF1 - 3 floors | post 2000 | 24 | cooling | 0.46296 | 75.92% | 16% | 90.9159 | 36.3664 | 104.7351 | 17.4558
MediterraneanOFF1 - 5 floorspost 2000cooling24 | Mediterranean | OFF1 - 5 floors | post 2000 | 24 | cooling | 0.37407 | 12.82% | 16% | 94.6371 | 37.8548 | 109.0219 | 18.1703
MediterraneanOFF1 - 7 floorspost 2000cooling24 | Mediterranean | OFF1 - 7 floors | post 2000 | 24 | cooling | 0.33598 | 11.2% | 16% | 96.2319 | 38.4927 | 110.8591 | 18.4765
MediterraneanOFF1 - 3 floorspost 2000cooling26 | Mediterranean | OFF1 - 3 floors | post 2000 | 26 | cooling | 0.46296 | 75.92% | 16% | 70.3315 | 28.1326 | 81.0219 | 13.5037
MediterraneanOFF1 - 5 floorspost 2000cooling26 | Mediterranean | OFF1 - 5 floors | post 2000 | 26 | cooling | 0.37407 | 12.82% | 16% | 74.4363 | 29.7745 | 85.7506 | 14.2918
MediterraneanOFF1 - 7 floorspost 2000cooling26 | Mediterranean | OFF1 - 7 floors | post 2000 | 26 | cooling | 0.33598 | 11.2% | 16% | 76.1955 | 30.4782 | 87.7772 | 14.6295
MediterraneanOFF1 - average - all typespre 1945cooling20 | Mediterranean | OFF1 - average - all types | pre 1945 | 20 | cooling |  |  | 24.86% | 139.2384 | 55.6954 | 160.4027 | 26.7338
MediterraneanOFF1 - average - all typespre 1945cooling22 | Mediterranean | OFF1 - average - all types | pre 1945 | 22 | cooling |  |  | 24.86% | 104.0342 | 41.6137 | 119.8474 | 19.9746
MediterraneanOFF1 - average - all typespre 1945cooling24 | Mediterranean | OFF1 - average - all types | pre 1945 | 24 | cooling |  |  | 24.86% | 75.1295 | 30.0518 | 86.5491 | 14.4249
MediterraneanOFF1 - average - all typespre 1945cooling26 | Mediterranean | OFF1 - average - all types | pre 1945 | 26 | cooling |  |  | 24.86% | 51.3638 | 20.5455 | 59.1711 | 9.8618
MediterraneanOFF1 - average - all types1945-1970cooling20 | Mediterranean | OFF1 - average - all types | 1945-1970 | 20 | cooling |  |  | 19.72% | 138.7628 | 55.5051 | 159.8548 | 26.6425
MediterraneanOFF1 - average - all types1945-1970cooling22 | Mediterranean | OFF1 - average - all types | 1945-1970 | 22 | cooling |  |  | 19.72% | 103.7194 | 41.4877 | 119.4847 | 19.9141
MediterraneanOFF1 - average - all types1945-1970cooling24 | Mediterranean | OFF1 - average - all types | 1945-1970 | 24 | cooling |  |  | 19.72% | 74.9356 | 29.9742 | 86.3258 | 14.3876
MediterraneanOFF1 - average - all types1945-1970cooling26 | Mediterranean | OFF1 - average - all types | 1945-1970 | 26 | cooling |  |  | 19.72% | 51.2501 | 20.5 | 59.0401 | 9.84
MediterraneanOFF1 - average - all types1970-1980cooling20 | Mediterranean | OFF1 - average - all types | 1970-1980 | 20 | cooling |  |  | 9.429% | 136.7374 | 54.695 | 157.5215 | 26.2536
MediterraneanOFF1 - average - all types1970-1980cooling22 | Mediterranean | OFF1 - average - all types | 1970-1980 | 22 | cooling |  |  | 9.429% | 102.6417 | 41.0567 | 118.2432 | 19.7072
MediterraneanOFF1 - average - all types1970-1980cooling24 | Mediterranean | OFF1 - average - all types | 1970-1980 | 24 | cooling |  |  | 9.429% | 74.6576 | 29.863 | 86.0055 | 14.3343
MediterraneanOFF1 - average - all types1970-1980cooling26 | Mediterranean | OFF1 - average - all types | 1970-1980 | 26 | cooling |  |  | 9.429% | 51.5417 | 20.6167 | 59.376 | 9.896
MediterraneanOFF1 - average - all types1980-1990cooling20 | Mediterranean | OFF1 - average - all types | 1980-1990 | 20 | cooling |  |  | 14% | 138.24 | 55.296 | 159.2524 | 26.5421
MediterraneanOFF1 - average - all types1980-1990cooling22 | Mediterranean | OFF1 - average - all types | 1980-1990 | 22 | cooling |  |  | 14% | 108.8046 | 43.5219 | 125.3429 | 20.8905
MediterraneanOFF1 - average - all types1980-1990cooling24 | Mediterranean | OFF1 - average - all types | 1980-1990 | 24 | cooling |  |  | 14% | 84.1835 | 33.6734 | 96.9794 | 16.1632
MediterraneanOFF1 - average - all types1980-1990cooling26 | Mediterranean | OFF1 - average - all types | 1980-1990 | 26 | cooling |  |  | 14% | 63.1472 | 25.2589 | 72.7456 | 12.1243
MediterraneanOFF1 - average - all types1990-2000cooling20 | Mediterranean | OFF1 - average - all types | 1990-2000 | 20 | cooling |  |  | 16% | 139.0018 | 55.6007 | 160.1301 | 26.6884
MediterraneanOFF1 - average - all types1990-2000cooling22 | Mediterranean | OFF1 - average - all types | 1990-2000 | 22 | cooling |  |  | 16% | 110.1655 | 44.0662 | 126.9106 | 21.1518
MediterraneanOFF1 - average - all types1990-2000cooling24 | Mediterranean | OFF1 - average - all types | 1990-2000 | 24 | cooling |  |  | 16% | 85.9143 | 34.3657 | 98.9733 | 16.4955
MediterraneanOFF1 - average - all types1990-2000cooling26 | Mediterranean | OFF1 - average - all types | 1990-2000 | 26 | cooling |  |  | 16% | 65.0993 | 26.0397 | 74.9943 | 12.4991
MediterraneanOFF1 - average - all typespost 2000cooling20 | Mediterranean | OFF1 - average - all types | post 2000 | 20 | cooling |  |  | 16% | 142.9291 | 57.1716 | 164.6543 | 27.4424
MediterraneanOFF1 - average - all typespost 2000cooling22 | Mediterranean | OFF1 - average - all types | post 2000 | 22 | cooling |  |  | 16% | 115.4953 | 46.1981 | 133.0506 | 22.1751
MediterraneanOFF1 - average - all typespost 2000cooling24 | Mediterranean | OFF1 - average - all types | post 2000 | 24 | cooling |  |  | 16% | 91.9888 | 36.7955 | 105.9711 | 17.6618
MediterraneanOFF1 - average - all typespost 2000cooling26 | Mediterranean | OFF1 - average - all types | post 2000 | 26 | cooling |  |  | 16% | 71.515 | 28.606 | 82.3853 | 13.7309
MediterraneanOFF1 - average - all types - all agescooling20 | Mediterranean | OFF1 - average - all types - all ages |  | 20 | cooling |  |  |  | 139.3217 | 55.7287 | 160.4986 | 26.7498
MediterraneanOFF1 - average - all types - all agescooling22 | Mediterranean | OFF1 - average - all types - all ages |  | 22 | cooling |  |  |  | 107.3232 | 42.9293 | 123.6364 | 20.6061
MediterraneanOFF1 - average - all types - all agescooling24 | Mediterranean | OFF1 - average - all types - all ages |  | 24 | cooling |  |  |  | 80.737 | 32.2948 | 93.009 | 15.5015
MediterraneanOFF1 - average - all types - all agescooling26 | Mediterranean | OFF1 - average - all types - all ages |  | 26 | cooling |  |  |  | 58.4293 | 23.3717 | 67.3105 | 11.2184
Southern ContinentalOFF1 - 3 floorspre 1945cooling20 | Southern Continental | OFF1 - 3 floors | pre 1945 | 20 | cooling | 0.46296 | 58.39% | 5.26% | 97.5726 | 39.0291 | 112.4037 | 18.7339
Southern ContinentalOFF1 - 5 floorspre 1945cooling20 | Southern Continental | OFF1 - 5 floors | pre 1945 | 20 | cooling | 0.37407 | 38.37% | 5.26% | 97.546 | 39.0184 | 112.373 | 18.7288
Southern ContinentalOFF1 - 7 floorspre 1945cooling20 | Southern Continental | OFF1 - 7 floors | pre 1945 | 20 | cooling | 0.33598 | 3.247% | 5.26% | 97.5346 | 39.0139 | 112.3599 | 18.7267
Southern ContinentalOFF1 - 3 floorspre 1945cooling22 | Southern Continental | OFF1 - 3 floors | pre 1945 | 22 | cooling | 0.46296 | 58.39% | 5.26% | 69.4282 | 27.7713 | 79.9813 | 13.3302
Southern ContinentalOFF1 - 5 floorspre 1945cooling22 | Southern Continental | OFF1 - 5 floors | pre 1945 | 22 | cooling | 0.37407 | 38.37% | 5.26% | 70.6586 | 28.2634 | 81.3987 | 13.5665
Southern ContinentalOFF1 - 7 floorspre 1945cooling22 | Southern Continental | OFF1 - 7 floors | pre 1945 | 22 | cooling | 0.33598 | 3.247% | 5.26% | 71.1859 | 28.4744 | 82.0062 | 13.6677
Southern ContinentalOFF1 - 3 floorspre 1945cooling24 | Southern Continental | OFF1 - 3 floors | pre 1945 | 24 | cooling | 0.46296 | 58.39% | 5.26% | 47.4057 | 18.9623 | 54.6113 | 9.1019
Southern ContinentalOFF1 - 5 floorspre 1945cooling24 | Southern Continental | OFF1 - 5 floors | pre 1945 | 24 | cooling | 0.37407 | 38.37% | 5.26% | 49.3506 | 19.7402 | 56.8519 | 9.4753
Southern ContinentalOFF1 - 7 floorspre 1945cooling24 | Southern Continental | OFF1 - 7 floors | pre 1945 | 24 | cooling | 0.33598 | 3.247% | 5.26% | 50.1841 | 20.0736 | 57.8121 | 9.6353
Southern ContinentalOFF1 - 3 floorspre 1945cooling26 | Southern Continental | OFF1 - 3 floors | pre 1945 | 26 | cooling | 0.46296 | 58.39% | 5.26% | 30.6483 | 12.2593 | 35.3069 | 5.8845
Southern ContinentalOFF1 - 5 floorspre 1945cooling26 | Southern Continental | OFF1 - 5 floors | pre 1945 | 26 | cooling | 0.37407 | 38.37% | 5.26% | 32.8171 | 13.1268 | 37.8053 | 6.3009
Southern ContinentalOFF1 - 7 floorspre 1945cooling26 | Southern Continental | OFF1 - 7 floors | pre 1945 | 26 | cooling | 0.33598 | 3.247% | 5.26% | 33.7466 | 13.4986 | 38.876 | 6.4793
Southern ContinentalOFF1 - 3 floors1945-1970cooling20 | Southern Continental | OFF1 - 3 floors | 1945-1970 | 20 | cooling | 0.46296 | 58.39% | 52.84% | 97.5726 | 39.0291 | 112.4037 | 18.7339
Southern ContinentalOFF1 - 5 floors1945-1970cooling20 | Southern Continental | OFF1 - 5 floors | 1945-1970 | 20 | cooling | 0.37407 | 38.37% | 52.84% | 97.546 | 39.0184 | 112.373 | 18.7288
Southern ContinentalOFF1 - 7 floors1945-1970cooling20 | Southern Continental | OFF1 - 7 floors | 1945-1970 | 20 | cooling | 0.33598 | 3.247% | 52.84% | 97.5346 | 39.0139 | 112.3599 | 18.7267
Southern ContinentalOFF1 - 3 floors1945-1970cooling22 | Southern Continental | OFF1 - 3 floors | 1945-1970 | 22 | cooling | 0.46296 | 58.39% | 52.84% | 69.4282 | 27.7713 | 79.9813 | 13.3302
Southern ContinentalOFF1 - 5 floors1945-1970cooling22 | Southern Continental | OFF1 - 5 floors | 1945-1970 | 22 | cooling | 0.37407 | 38.37% | 52.84% | 70.6586 | 28.2634 | 81.3987 | 13.5665
Southern ContinentalOFF1 - 7 floors1945-1970cooling22 | Southern Continental | OFF1 - 7 floors | 1945-1970 | 22 | cooling | 0.33598 | 3.247% | 52.84% | 71.1859 | 28.4744 | 82.0062 | 13.6677
Southern ContinentalOFF1 - 3 floors1945-1970cooling24 | Southern Continental | OFF1 - 3 floors | 1945-1970 | 24 | cooling | 0.46296 | 58.39% | 52.84% | 47.4057 | 18.9623 | 54.6113 | 9.1019
Southern ContinentalOFF1 - 5 floors1945-1970cooling24 | Southern Continental | OFF1 - 5 floors | 1945-1970 | 24 | cooling | 0.37407 | 38.37% | 52.84% | 49.3506 | 19.7402 | 56.8519 | 9.4753
Southern ContinentalOFF1 - 7 floors1945-1970cooling24 | Southern Continental | OFF1 - 7 floors | 1945-1970 | 24 | cooling | 0.33598 | 3.247% | 52.84% | 50.1841 | 20.0736 | 57.8121 | 9.6353
Southern ContinentalOFF1 - 3 floors1945-1970cooling26 | Southern Continental | OFF1 - 3 floors | 1945-1970 | 26 | cooling | 0.46296 | 58.39% | 52.84% | 30.6483 | 12.2593 | 35.3069 | 5.8845
Southern ContinentalOFF1 - 5 floors1945-1970cooling26 | Southern Continental | OFF1 - 5 floors | 1945-1970 | 26 | cooling | 0.37407 | 38.37% | 52.84% | 32.8171 | 13.1268 | 37.8053 | 6.3009
Southern ContinentalOFF1 - 7 floors1945-1970cooling26 | Southern Continental | OFF1 - 7 floors | 1945-1970 | 26 | cooling | 0.33598 | 3.247% | 52.84% | 33.7466 | 13.4986 | 38.876 | 6.4793
Southern ContinentalOFF1 - 3 floors1970-1980cooling20 | Southern Continental | OFF1 - 3 floors | 1970-1980 | 20 | cooling | 0.46296 | 58.39% | 10.84% | 95.2858 | 38.1143 | 109.7692 | 18.2949
Southern ContinentalOFF1 - 5 floors1970-1980cooling20 | Southern Continental | OFF1 - 5 floors | 1970-1980 | 20 | cooling | 0.37407 | 38.37% | 10.84% | 97.3828 | 38.9531 | 112.185 | 18.6975
Southern ContinentalOFF1 - 7 floors1970-1980cooling20 | Southern Continental | OFF1 - 7 floors | 1970-1980 | 20 | cooling | 0.33598 | 3.247% | 10.84% | 98.2815 | 39.3126 | 113.2203 | 18.8701
Southern ContinentalOFF1 - 3 floors1970-1980cooling22 | Southern Continental | OFF1 - 3 floors | 1970-1980 | 22 | cooling | 0.46296 | 58.39% | 10.84% | 69.5852 | 27.8341 | 80.1621 | 13.3604
Southern ContinentalOFF1 - 5 floors1970-1980cooling22 | Southern Continental | OFF1 - 5 floors | 1970-1980 | 22 | cooling | 0.37407 | 38.37% | 10.84% | 72.7283 | 29.0913 | 83.783 | 13.9638
Southern ContinentalOFF1 - 7 floors1970-1980cooling22 | Southern Continental | OFF1 - 7 floors | 1970-1980 | 22 | cooling | 0.33598 | 3.247% | 10.84% | 74.0754 | 29.6301 | 85.3348 | 14.2225
Southern ContinentalOFF1 - 3 floors1970-1980cooling24 | Southern Continental | OFF1 - 3 floors | 1970-1980 | 24 | cooling | 0.46296 | 58.39% | 10.84% | 49.0805 | 19.6322 | 56.5408 | 9.4235
Southern ContinentalOFF1 - 5 floors1970-1980cooling24 | Southern Continental | OFF1 - 5 floors | 1970-1980 | 24 | cooling | 0.37407 | 38.37% | 10.84% | 52.7856 | 21.1142 | 60.809 | 10.1348
Southern ContinentalOFF1 - 7 floors1970-1980cooling24 | Southern Continental | OFF1 - 7 floors | 1970-1980 | 24 | cooling | 0.33598 | 3.247% | 10.84% | 54.3734 | 21.7494 | 62.6382 | 10.4397
Southern ContinentalOFF1 - 3 floors1970-1980cooling26 | Southern Continental | OFF1 - 3 floors | 1970-1980 | 26 | cooling | 0.46296 | 58.39% | 10.84% | 32.9853 | 13.1941 | 37.9991 | 6.3332
Southern ContinentalOFF1 - 5 floors1970-1980cooling26 | Southern Continental | OFF1 - 5 floors | 1970-1980 | 26 | cooling | 0.37407 | 38.37% | 10.84% | 36.7771 | 14.7108 | 42.3672 | 7.0612
Southern ContinentalOFF1 - 7 floors1970-1980cooling26 | Southern Continental | OFF1 - 7 floors | 1970-1980 | 26 | cooling | 0.33598 | 3.247% | 10.84% | 38.4022 | 15.3609 | 44.2393 | 7.3732
Southern ContinentalOFF1 - 3 floors1980-1990cooling20 | Southern Continental | OFF1 - 3 floors | 1980-1990 | 20 | cooling | 0.46296 | 58.39% | 9.661% | 95.276 | 38.1104 | 109.758 | 18.293
Southern ContinentalOFF1 - 5 floors1980-1990cooling20 | Southern Continental | OFF1 - 5 floors | 1980-1990 | 20 | cooling | 0.37407 | 38.37% | 9.661% | 96.8077 | 38.7231 | 111.5224 | 18.5871
Southern ContinentalOFF1 - 7 floors1980-1990cooling20 | Southern Continental | OFF1 - 7 floors | 1980-1990 | 20 | cooling | 0.33598 | 3.247% | 9.661% | 97.4641 | 38.9856 | 112.2786 | 18.7131
Southern ContinentalOFF1 - 3 floors1980-1990cooling22 | Southern Continental | OFF1 - 3 floors | 1980-1990 | 22 | cooling | 0.46296 | 58.39% | 9.661% | 71.6922 | 28.6769 | 82.5894 | 13.7649
Southern ContinentalOFF1 - 5 floors1980-1990cooling22 | Southern Continental | OFF1 - 5 floors | 1980-1990 | 22 | cooling | 0.37407 | 38.37% | 9.661% | 74.0518 | 29.6207 | 85.3077 | 14.2179
Southern ContinentalOFF1 - 7 floors1980-1990cooling22 | Southern Continental | OFF1 - 7 floors | 1980-1990 | 22 | cooling | 0.33598 | 3.247% | 9.661% | 75.063 | 30.0252 | 86.4726 | 14.4121
Southern ContinentalOFF1 - 3 floors1980-1990cooling24 | Southern Continental | OFF1 - 3 floors | 1980-1990 | 24 | cooling | 0.46296 | 58.39% | 9.661% | 52.3583 | 20.9433 | 60.3167 | 10.0528
Southern ContinentalOFF1 - 5 floors1980-1990cooling24 | Southern Continental | OFF1 - 5 floors | 1980-1990 | 24 | cooling | 0.37407 | 38.37% | 9.661% | 55.2328 | 22.0931 | 63.6282 | 10.6047
Southern ContinentalOFF1 - 7 floors1980-1990cooling24 | Southern Continental | OFF1 - 7 floors | 1980-1990 | 24 | cooling | 0.33598 | 3.247% | 9.661% | 56.4647 | 22.5859 | 65.0473 | 10.8412
Southern ContinentalOFF1 - 3 floors1980-1990cooling26 | Southern Continental | OFF1 - 3 floors | 1980-1990 | 26 | cooling | 0.46296 | 58.39% | 9.661% | 36.6383 | 14.6553 | 42.2073 | 7.0345
Southern ContinentalOFF1 - 5 floors1980-1990cooling26 | Southern Continental | OFF1 - 5 floors | 1980-1990 | 26 | cooling | 0.37407 | 38.37% | 9.661% | 39.674 | 15.8696 | 45.7044 | 7.6174
Southern ContinentalOFF1 - 7 floors1980-1990cooling26 | Southern Continental | OFF1 - 7 floors | 1980-1990 | 26 | cooling | 0.33598 | 3.247% | 9.661% | 40.975 | 16.39 | 47.2032 | 7.8672
Southern ContinentalOFF1 - 3 floors1990-2000cooling20 | Southern Continental | OFF1 - 3 floors | 1990-2000 | 20 | cooling | 0.46296 | 58.39% | 9.672% | 96.048 | 38.4192 | 110.6473 | 18.4412
Southern ContinentalOFF1 - 5 floors1990-2000cooling20 | Southern Continental | OFF1 - 5 floors | 1990-2000 | 20 | cooling | 0.37407 | 38.37% | 9.672% | 97.7777 | 39.1111 | 112.64 | 18.7733
Southern ContinentalOFF1 - 7 floors1990-2000cooling20 | Southern Continental | OFF1 - 7 floors | 1990-2000 | 20 | cooling | 0.33598 | 3.247% | 9.672% | 98.519 | 39.4076 | 113.4939 | 18.9157
Southern ContinentalOFF1 - 3 floors1990-2000cooling22 | Southern Continental | OFF1 - 3 floors | 1990-2000 | 22 | cooling | 0.46296 | 58.39% | 9.672% | 73.3251 | 29.3301 | 84.4706 | 14.0784
Southern ContinentalOFF1 - 5 floors1990-2000cooling22 | Southern Continental | OFF1 - 5 floors | 1990-2000 | 22 | cooling | 0.37407 | 38.37% | 9.672% | 75.7496 | 30.2998 | 87.2635 | 14.5439
Southern ContinentalOFF1 - 7 floors1990-2000cooling22 | Southern Continental | OFF1 - 7 floors | 1990-2000 | 22 | cooling | 0.33598 | 3.247% | 9.672% | 76.7886 | 30.7154 | 88.4605 | 14.7434
Southern ContinentalOFF1 - 3 floors1990-2000cooling24 | Southern Continental | OFF1 - 3 floors | 1990-2000 | 24 | cooling | 0.46296 | 58.39% | 9.672% | 54.4786 | 21.7915 | 62.7594 | 10.4599
Southern ContinentalOFF1 - 5 floors1990-2000cooling24 | Southern Continental | OFF1 - 5 floors | 1990-2000 | 24 | cooling | 0.37407 | 38.37% | 9.672% | 57.3489 | 22.9396 | 66.0659 | 11.011
Southern ContinentalOFF1 - 7 floors1990-2000cooling24 | Southern Continental | OFF1 - 7 floors | 1990-2000 | 24 | cooling | 0.33598 | 3.247% | 9.672% | 58.579 | 23.4316 | 67.483 | 11.2472
Southern ContinentalOFF1 - 3 floors1990-2000cooling26 | Southern Continental | OFF1 - 3 floors | 1990-2000 | 26 | cooling | 0.46296 | 58.39% | 9.672% | 38.9459 | 15.5783 | 44.8656 | 7.4776
Southern ContinentalOFF1 - 5 floors1990-2000cooling26 | Southern Continental | OFF1 - 5 floors | 1990-2000 | 26 | cooling | 0.37407 | 38.37% | 9.672% | 41.9458 | 16.7783 | 48.3216 | 8.0536
Southern ContinentalOFF1 - 7 floors1990-2000cooling26 | Southern Continental | OFF1 - 7 floors | 1990-2000 | 26 | cooling | 0.33598 | 3.247% | 9.672% | 43.2315 | 17.2926 | 49.8027 | 8.3005
Southern ContinentalOFF1 - 3 floorspost 2000cooling20 | Southern Continental | OFF1 - 3 floors | post 2000 | 20 | cooling | 0.46296 | 58.39% | 11.73% | 108.2936 | 43.3174 | 124.7542 | 20.7924
Southern ContinentalOFF1 - 5 floorspost 2000cooling20 | Southern Continental | OFF1 - 5 floors | post 2000 | 20 | cooling | 0.37407 | 38.37% | 11.73% | 110.0877 | 44.0351 | 126.821 | 21.1368
Southern ContinentalOFF1 - 7 floorspost 2000cooling20 | Southern Continental | OFF1 - 7 floors | post 2000 | 20 | cooling | 0.33598 | 3.247% | 11.73% | 110.8566 | 44.3426 | 127.7068 | 21.2845
Southern ContinentalOFF1 - 3 floorspost 2000cooling22 | Southern Continental | OFF1 - 3 floors | post 2000 | 22 | cooling | 0.46296 | 58.39% | 11.73% | 88.3691 | 35.3476 | 101.8012 | 16.9669
Southern ContinentalOFF1 - 5 floorspost 2000cooling22 | Southern Continental | OFF1 - 5 floors | post 2000 | 22 | cooling | 0.37407 | 38.37% | 11.73% | 90.665 | 36.266 | 104.4461 | 17.4077
Southern ContinentalOFF1 - 7 floorspost 2000cooling22 | Southern Continental | OFF1 - 7 floors | post 2000 | 22 | cooling | 0.33598 | 3.247% | 11.73% | 91.649 | 36.6596 | 105.5796 | 17.5966
Southern ContinentalOFF1 - 3 floorspost 2000cooling24 | Southern Continental | OFF1 - 3 floors | post 2000 | 24 | cooling | 0.46296 | 58.39% | 11.73% | 71.0436 | 28.4174 | 81.8422 | 13.6404
Southern ContinentalOFF1 - 5 floorspost 2000cooling24 | Southern Continental | OFF1 - 5 floors | post 2000 | 24 | cooling | 0.37407 | 38.37% | 11.73% | 73.7226 | 29.489 | 84.9285 | 14.1547
Southern ContinentalOFF1 - 7 floorspost 2000cooling24 | Southern Continental | OFF1 - 7 floors | post 2000 | 24 | cooling | 0.33598 | 3.247% | 11.73% | 74.8708 | 29.9483 | 86.2511 | 14.3752
Southern ContinentalOFF1 - 3 floorspost 2000cooling26 | Southern Continental | OFF1 - 3 floors | post 2000 | 26 | cooling | 0.46296 | 58.39% | 11.73% | 55.6862 | 22.2745 | 64.1505 | 10.6918
Southern ContinentalOFF1 - 5 floorspost 2000cooling26 | Southern Continental | OFF1 - 5 floors | post 2000 | 26 | cooling | 0.37407 | 38.37% | 11.73% | 58.6141 | 23.4457 | 67.5235 | 11.2539
Southern ContinentalOFF1 - 7 floorspost 2000cooling26 | Southern Continental | OFF1 - 7 floors | post 2000 | 26 | cooling | 0.33598 | 3.247% | 11.73% | 59.869 | 23.9476 | 68.969 | 11.4948
Southern ContinentalOFF1 - average - all typespre 1945cooling20 | Southern Continental | OFF1 - average - all types | pre 1945 | 20 | cooling |  |  | 5.26% | 97.5612 | 39.0245 | 112.3905 | 18.7317
Southern ContinentalOFF1 - average - all typespre 1945cooling22 | Southern Continental | OFF1 - average - all types | pre 1945 | 22 | cooling |  |  | 5.26% | 69.9574 | 27.9829 | 80.5909 | 13.4318
Southern ContinentalOFF1 - average - all typespre 1945cooling24 | Southern Continental | OFF1 - average - all types | pre 1945 | 24 | cooling |  |  | 5.26% | 48.2421 | 19.2968 | 55.5749 | 9.2625
Southern ContinentalOFF1 - average - all typespre 1945cooling26 | Southern Continental | OFF1 - average - all types | pre 1945 | 26 | cooling |  |  | 5.26% | 31.581 | 12.6324 | 36.3813 | 6.0636
Southern ContinentalOFF1 - average - all types1945-1970cooling20 | Southern Continental | OFF1 - average - all types | 1945-1970 | 20 | cooling |  |  | 52.84% | 97.5612 | 39.0245 | 112.3905 | 18.7317
Southern ContinentalOFF1 - average - all types1945-1970cooling22 | Southern Continental | OFF1 - average - all types | 1945-1970 | 22 | cooling |  |  | 52.84% | 69.9574 | 27.9829 | 80.5909 | 13.4318
Southern ContinentalOFF1 - average - all types1945-1970cooling24 | Southern Continental | OFF1 - average - all types | 1945-1970 | 24 | cooling |  |  | 52.84% | 48.2421 | 19.2968 | 55.5749 | 9.2625
Southern ContinentalOFF1 - average - all types1945-1970cooling26 | Southern Continental | OFF1 - average - all types | 1945-1970 | 26 | cooling |  |  | 52.84% | 31.581 | 12.6324 | 36.3813 | 6.0636
Southern ContinentalOFF1 - average - all types1970-1980cooling20 | Southern Continental | OFF1 - average - all types | 1970-1980 | 20 | cooling |  |  | 10.84% | 96.1876 | 38.475 | 110.8081 | 18.468
Southern ContinentalOFF1 - average - all types1970-1980cooling22 | Southern Continental | OFF1 - average - all types | 1970-1980 | 22 | cooling |  |  | 10.84% | 70.9369 | 28.3748 | 81.7193 | 13.6199
Southern ContinentalOFF1 - average - all types1970-1980cooling24 | Southern Continental | OFF1 - average - all types | 1970-1980 | 24 | cooling |  |  | 10.84% | 50.6739 | 20.2696 | 58.3764 | 9.7294
Southern ContinentalOFF1 - average - all types1970-1980cooling26 | Southern Continental | OFF1 - average - all types | 1970-1980 | 26 | cooling |  |  | 10.84% | 34.616 | 13.8464 | 39.8776 | 6.6463
Southern ContinentalOFF1 - average - all types1980-1990cooling20 | Southern Continental | OFF1 - average - all types | 1980-1990 | 20 | cooling |  |  | 9.661% | 95.9347 | 38.3739 | 110.5168 | 18.4195
Southern ContinentalOFF1 - average - all types1980-1990cooling22 | Southern Continental | OFF1 - average - all types | 1980-1990 | 22 | cooling |  |  | 9.661% | 72.707 | 29.0828 | 83.7584 | 13.9597
Southern ContinentalOFF1 - average - all types1980-1990cooling24 | Southern Continental | OFF1 - average - all types | 1980-1990 | 24 | cooling |  |  | 9.661% | 53.5945 | 21.4378 | 61.7408 | 10.2901
Southern ContinentalOFF1 - average - all types1980-1990cooling26 | Southern Continental | OFF1 - average - all types | 1980-1990 | 26 | cooling |  |  | 9.661% | 37.9438 | 15.1775 | 43.7113 | 7.2852
Southern ContinentalOFF1 - average - all types1990-2000cooling20 | Southern Continental | OFF1 - average - all types | 1990-2000 | 20 | cooling |  |  | 9.672% | 96.7919 | 38.7168 | 111.5043 | 18.584
Southern ContinentalOFF1 - average - all types1990-2000cooling22 | Southern Continental | OFF1 - average - all types | 1990-2000 | 22 | cooling |  |  | 9.672% | 74.3678 | 29.7471 | 85.6717 | 14.2786
Southern ContinentalOFF1 - average - all types1990-2000cooling24 | Southern Continental | OFF1 - average - all types | 1990-2000 | 24 | cooling |  |  | 9.672% | 55.713 | 22.2852 | 64.1814 | 10.6969
Southern ContinentalOFF1 - average - all types1990-2000cooling26 | Southern Continental | OFF1 - average - all types | 1990-2000 | 26 | cooling |  |  | 9.672% | 40.236 | 16.0944 | 46.3519 | 7.7253
Southern ContinentalOFF1 - average - all typespost 2000cooling20 | Southern Continental | OFF1 - average - all types | post 2000 | 20 | cooling |  |  | 11.73% | 109.0652 | 43.6261 | 125.6431 | 20.9405
Southern ContinentalOFF1 - average - all typespost 2000cooling22 | Southern Continental | OFF1 - average - all types | post 2000 | 22 | cooling |  |  | 11.73% | 89.3565 | 35.7426 | 102.9386 | 17.1564
Southern ContinentalOFF1 - average - all typespost 2000cooling24 | Southern Continental | OFF1 - average - all types | post 2000 | 24 | cooling |  |  | 11.73% | 72.1957 | 28.8783 | 83.1695 | 13.8616
Southern ContinentalOFF1 - average - all typespost 2000cooling26 | Southern Continental | OFF1 - average - all types | post 2000 | 26 | cooling |  |  | 11.73% | 56.9454 | 22.7782 | 65.6011 | 10.9335
Southern ContinentalOFF1 - average - all types - all agescooling20 | Southern Continental | OFF1 - average - all types - all ages |  | 20 | cooling |  |  |  | 98.5296 | 39.4118 | 113.5061 | 18.9177
Southern ContinentalOFF1 - average - all types - all agescooling22 | Southern Continental | OFF1 - average - all types - all ages |  | 22 | cooling |  |  |  | 73.0304 | 29.2121 | 84.131 | 14.0218
Southern ContinentalOFF1 - average - all types - all agescooling24 | Southern Continental | OFF1 - average - all types - all ages |  | 24 | cooling |  |  |  | 52.5541 | 21.0216 | 60.5423 | 10.0904
Southern ContinentalOFF1 - average - all types - all agescooling26 | Southern Continental | OFF1 - average - all types - all ages |  | 26 | cooling |  |  |  | 36.3359 | 14.5344 | 41.859 | 6.9765
OceanicOFF1 - 3 floorspre 1945cooling20 | Oceanic | OFF1 - 3 floors | pre 1945 | 20 | cooling | 0.46296 | 93% | 24.37% | 39.1319 | 15.6528 | 45.0799 | 7.5133
OceanicOFF1 - 5 floorspre 1945cooling20 | Oceanic | OFF1 - 5 floors | pre 1945 | 20 | cooling | 0.37407 | 7% | 24.37% | 40.7093 | 16.2837 | 46.8972 | 7.8162
OceanicOFF1 - 7 floorspre 1945cooling20 | Oceanic | OFF1 - 7 floors | pre 1945 | 20 | cooling | 0.33598 | 0.1% | 24.37% | 41.3854 | 16.5542 | 47.676 | 7.946
OceanicOFF1 - 3 floorspre 1945cooling22 | Oceanic | OFF1 - 3 floors | pre 1945 | 22 | cooling | 0.46296 | 93% | 24.37% | 20.7763 | 8.3105 | 23.9343 | 3.989
OceanicOFF1 - 5 floorspre 1945cooling22 | Oceanic | OFF1 - 5 floors | pre 1945 | 22 | cooling | 0.37407 | 7% | 24.37% | 22.5577 | 9.0231 | 25.9865 | 4.3311
OceanicOFF1 - 7 floorspre 1945cooling22 | Oceanic | OFF1 - 7 floors | pre 1945 | 22 | cooling | 0.33598 | 0.1% | 24.37% | 23.3212 | 9.3285 | 26.866 | 4.4777
OceanicOFF1 - 3 floorspre 1945cooling24 | Oceanic | OFF1 - 3 floors | pre 1945 | 24 | cooling | 0.46296 | 93% | 24.37% | 9.4434 | 3.7773 | 10.8788 | 1.8131
OceanicOFF1 - 5 floorspre 1945cooling24 | Oceanic | OFF1 - 5 floors | pre 1945 | 24 | cooling | 0.37407 | 7% | 24.37% | 11.0125 | 4.405 | 12.6864 | 2.1144
OceanicOFF1 - 7 floorspre 1945cooling24 | Oceanic | OFF1 - 7 floors | pre 1945 | 24 | cooling | 0.33598 | 0.1% | 24.37% | 11.685 | 4.674 | 13.4611 | 2.2435
OceanicOFF1 - 3 floorspre 1945cooling26 | Oceanic | OFF1 - 3 floors | pre 1945 | 26 | cooling | 0.46296 | 93% | 24.37% | 3.2953 | 1.3181 | 3.7962 | 0.6327
OceanicOFF1 - 5 floorspre 1945cooling26 | Oceanic | OFF1 - 5 floors | pre 1945 | 26 | cooling | 0.37407 | 7% | 24.37% | 4.2712 | 1.7085 | 4.9205 | 0.82008
OceanicOFF1 - 7 floorspre 1945cooling26 | Oceanic | OFF1 - 7 floors | pre 1945 | 26 | cooling | 0.33598 | 0.1% | 24.37% | 4.6895 | 1.8758 | 5.4023 | 0.90038
OceanicOFF1 - 3 floors1945-1970cooling20 | Oceanic | OFF1 - 3 floors | 1945-1970 | 20 | cooling | 0.46296 | 93% | 22.25% | 39.147 | 15.6588 | 45.0974 | 7.5162
OceanicOFF1 - 5 floors1945-1970cooling20 | Oceanic | OFF1 - 5 floors | 1945-1970 | 20 | cooling | 0.37407 | 7% | 22.25% | 40.7087 | 16.2835 | 46.8964 | 7.8161
OceanicOFF1 - 7 floors1945-1970cooling20 | Oceanic | OFF1 - 7 floors | 1945-1970 | 20 | cooling | 0.33598 | 0.1% | 22.25% | 41.378 | 16.5512 | 47.6674 | 7.9446
OceanicOFF1 - 3 floors1945-1970cooling22 | Oceanic | OFF1 - 3 floors | 1945-1970 | 22 | cooling | 0.46296 | 93% | 22.25% | 20.8742 | 8.3497 | 24.0471 | 4.0078
OceanicOFF1 - 5 floors1945-1970cooling22 | Oceanic | OFF1 - 5 floors | 1945-1970 | 22 | cooling | 0.37407 | 7% | 22.25% | 22.6074 | 9.043 | 26.0437 | 4.3406
OceanicOFF1 - 7 floors1945-1970cooling22 | Oceanic | OFF1 - 7 floors | 1945-1970 | 22 | cooling | 0.33598 | 0.1% | 22.25% | 23.3502 | 9.3401 | 26.8995 | 4.4832
OceanicOFF1 - 3 floors1945-1970cooling24 | Oceanic | OFF1 - 3 floors | 1945-1970 | 24 | cooling | 0.46296 | 93% | 22.25% | 9.5192 | 3.8077 | 10.9661 | 1.8277
OceanicOFF1 - 5 floors1945-1970cooling24 | Oceanic | OFF1 - 5 floors | 1945-1970 | 24 | cooling | 0.37407 | 7% | 22.25% | 11.0504 | 4.4202 | 12.7301 | 2.1217
OceanicOFF1 - 7 floors1945-1970cooling24 | Oceanic | OFF1 - 7 floors | 1945-1970 | 24 | cooling | 0.33598 | 0.1% | 22.25% | 11.7066 | 4.6827 | 13.4861 | 2.2477
OceanicOFF1 - 3 floors1945-1970cooling26 | Oceanic | OFF1 - 3 floors | 1945-1970 | 26 | cooling | 0.46296 | 93% | 22.25% | 3.2997 | 1.3199 | 3.8013 | 0.63355
OceanicOFF1 - 5 floors1945-1970cooling26 | Oceanic | OFF1 - 5 floors | 1945-1970 | 26 | cooling | 0.37407 | 7% | 22.25% | 4.2687 | 1.7075 | 4.9175 | 0.81958
OceanicOFF1 - 7 floors1945-1970cooling26 | Oceanic | OFF1 - 7 floors | 1945-1970 | 26 | cooling | 0.33598 | 0.1% | 22.25% | 4.6839 | 1.8736 | 5.3959 | 0.89931
OceanicOFF1 - 3 floors1970-1980cooling20 | Oceanic | OFF1 - 3 floors | 1970-1980 | 20 | cooling | 0.46296 | 93% | 12.67% | 40.3678 | 16.1471 | 46.5037 | 7.7506
OceanicOFF1 - 5 floors1970-1980cooling20 | Oceanic | OFF1 - 5 floors | 1970-1980 | 20 | cooling | 0.37407 | 7% | 12.67% | 42.4007 | 16.9603 | 48.8456 | 8.1409
OceanicOFF1 - 7 floors1970-1980cooling20 | Oceanic | OFF1 - 7 floors | 1970-1980 | 20 | cooling | 0.33598 | 0.1% | 12.67% | 43.2719 | 17.3088 | 49.8492 | 8.3082
OceanicOFF1 - 3 floors1970-1980cooling22 | Oceanic | OFF1 - 3 floors | 1970-1980 | 22 | cooling | 0.46296 | 93% | 12.67% | 22.1538 | 8.8615 | 25.5211 | 4.2535
OceanicOFF1 - 5 floors1970-1980cooling22 | Oceanic | OFF1 - 5 floors | 1970-1980 | 22 | cooling | 0.37407 | 7% | 12.67% | 24.2344 | 9.6938 | 27.918 | 4.653
OceanicOFF1 - 7 floors1970-1980cooling22 | Oceanic | OFF1 - 7 floors | 1970-1980 | 22 | cooling | 0.33598 | 0.1% | 12.67% | 25.1261 | 10.0504 | 28.9453 | 4.8242
OceanicOFF1 - 3 floors1970-1980cooling24 | Oceanic | OFF1 - 3 floors | 1970-1980 | 24 | cooling | 0.46296 | 93% | 12.67% | 10.6128 | 4.2451 | 12.2259 | 2.0377
OceanicOFF1 - 5 floors1970-1980cooling24 | Oceanic | OFF1 - 5 floors | 1970-1980 | 24 | cooling | 0.37407 | 7% | 12.67% | 12.431 | 4.9724 | 14.3205 | 2.3868
OceanicOFF1 - 7 floors1970-1980cooling24 | Oceanic | OFF1 - 7 floors | 1970-1980 | 24 | cooling | 0.33598 | 0.1% | 12.67% | 13.2103 | 5.2841 | 15.2182 | 2.5364
OceanicOFF1 - 3 floors1970-1980cooling26 | Oceanic | OFF1 - 3 floors | 1970-1980 | 26 | cooling | 0.46296 | 93% | 12.67% | 3.9193 | 1.5677 | 4.5151 | 0.75251
OceanicOFF1 - 5 floors1970-1980cooling26 | Oceanic | OFF1 - 5 floors | 1970-1980 | 26 | cooling | 0.37407 | 7% | 12.67% | 5.1747 | 2.0699 | 5.9612 | 0.99354
OceanicOFF1 - 7 floors1970-1980cooling26 | Oceanic | OFF1 - 7 floors | 1970-1980 | 26 | cooling | 0.33598 | 0.1% | 12.67% | 5.7127 | 2.2851 | 6.581 | 1.0968
OceanicOFF1 - 3 floors1980-1990cooling20 | Oceanic | OFF1 - 3 floors | 1980-1990 | 20 | cooling | 0.46296 | 93% | 19.09% | 47.8807 | 19.1523 | 55.1586 | 9.1931
OceanicOFF1 - 5 floors1980-1990cooling20 | Oceanic | OFF1 - 5 floors | 1980-1990 | 20 | cooling | 0.37407 | 7% | 19.09% | 50.4316 | 20.1726 | 58.0972 | 9.6829
OceanicOFF1 - 7 floors1980-1990cooling20 | Oceanic | OFF1 - 7 floors | 1980-1990 | 20 | cooling | 0.33598 | 0.1% | 19.09% | 51.5248 | 20.6099 | 59.3565 | 9.8928
OceanicOFF1 - 3 floors1980-1990cooling22 | Oceanic | OFF1 - 3 floors | 1980-1990 | 22 | cooling | 0.46296 | 93% | 19.09% | 29.2195 | 11.6878 | 33.6608 | 5.6101
OceanicOFF1 - 5 floors1980-1990cooling22 | Oceanic | OFF1 - 5 floors | 1980-1990 | 22 | cooling | 0.37407 | 7% | 19.09% | 31.8915 | 12.7566 | 36.739 | 6.1232
OceanicOFF1 - 7 floors1980-1990cooling22 | Oceanic | OFF1 - 7 floors | 1980-1990 | 22 | cooling | 0.33598 | 0.1% | 19.09% | 33.0366 | 13.2147 | 38.0582 | 6.343
OceanicOFF1 - 3 floors1980-1990cooling24 | Oceanic | OFF1 - 3 floors | 1980-1990 | 24 | cooling | 0.46296 | 93% | 19.09% | 16.3189 | 6.5276 | 18.7993 | 3.1332
OceanicOFF1 - 5 floors1980-1990cooling24 | Oceanic | OFF1 - 5 floors | 1980-1990 | 24 | cooling | 0.37407 | 7% | 19.09% | 18.781 | 7.5124 | 21.6358 | 3.606
OceanicOFF1 - 7 floors1980-1990cooling24 | Oceanic | OFF1 - 7 floors | 1980-1990 | 24 | cooling | 0.33598 | 0.1% | 19.09% | 19.8363 | 7.9345 | 22.8514 | 3.8086
OceanicOFF1 - 3 floors1980-1990cooling26 | Oceanic | OFF1 - 3 floors | 1980-1990 | 26 | cooling | 0.46296 | 93% | 19.09% | 7.6989 | 3.0796 | 8.8691 | 1.4782
OceanicOFF1 - 5 floors1980-1990cooling26 | Oceanic | OFF1 - 5 floors | 1980-1990 | 26 | cooling | 0.37407 | 7% | 19.09% | 9.6726 | 3.8691 | 11.1429 | 1.8571
OceanicOFF1 - 7 floors1980-1990cooling26 | Oceanic | OFF1 - 7 floors | 1980-1990 | 26 | cooling | 0.33598 | 0.1% | 19.09% | 10.5185 | 4.2074 | 12.1173 | 2.0196
OceanicOFF1 - 3 floors1990-2000cooling20 | Oceanic | OFF1 - 3 floors | 1990-2000 | 20 | cooling | 0.46296 | 93% | 9.404% | 61.0414 | 24.4166 | 70.3197 | 11.72
OceanicOFF1 - 5 floors1990-2000cooling20 | Oceanic | OFF1 - 5 floors | 1990-2000 | 20 | cooling | 0.37407 | 7% | 9.404% | 63.5915 | 25.4366 | 73.2574 | 12.2096
OceanicOFF1 - 7 floors1990-2000cooling20 | Oceanic | OFF1 - 7 floors | 1990-2000 | 20 | cooling | 0.33598 | 0.1% | 9.404% | 64.6843 | 25.8737 | 74.5164 | 12.4194
OceanicOFF1 - 3 floors1990-2000cooling22 | Oceanic | OFF1 - 3 floors | 1990-2000 | 22 | cooling | 0.46296 | 93% | 9.404% | 43.0741 | 17.2297 | 49.6214 | 8.2702
OceanicOFF1 - 5 floors1990-2000cooling22 | Oceanic | OFF1 - 5 floors | 1990-2000 | 22 | cooling | 0.37407 | 7% | 9.404% | 45.856 | 18.3424 | 52.8261 | 8.8044
OceanicOFF1 - 7 floors1990-2000cooling22 | Oceanic | OFF1 - 7 floors | 1990-2000 | 22 | cooling | 0.33598 | 0.1% | 9.404% | 47.0482 | 18.8193 | 54.1996 | 9.0333
OceanicOFF1 - 3 floors1990-2000cooling24 | Oceanic | OFF1 - 3 floors | 1990-2000 | 24 | cooling | 0.46296 | 93% | 9.404% | 28.8713 | 11.5485 | 33.2597 | 5.5433
OceanicOFF1 - 5 floors1990-2000cooling24 | Oceanic | OFF1 - 5 floors | 1990-2000 | 24 | cooling | 0.37407 | 7% | 9.404% | 31.7115 | 12.6846 | 36.5317 | 6.0886
OceanicOFF1 - 7 floors1990-2000cooling24 | Oceanic | OFF1 - 7 floors | 1990-2000 | 24 | cooling | 0.33598 | 0.1% | 9.404% | 32.9288 | 13.1715 | 37.9339 | 6.3223
OceanicOFF1 - 3 floors1990-2000cooling26 | Oceanic | OFF1 - 3 floors | 1990-2000 | 26 | cooling | 0.46296 | 93% | 9.404% | 17.7504 | 7.1001 | 20.4484 | 3.4081
OceanicOFF1 - 5 floors1990-2000cooling26 | Oceanic | OFF1 - 5 floors | 1990-2000 | 26 | cooling | 0.37407 | 7% | 9.404% | 20.4157 | 8.1663 | 23.5189 | 3.9198
OceanicOFF1 - 7 floors1990-2000cooling26 | Oceanic | OFF1 - 7 floors | 1990-2000 | 26 | cooling | 0.33598 | 0.1% | 9.404% | 21.558 | 8.6232 | 24.8348 | 4.1391
OceanicOFF1 - 3 floorspost 2000cooling20 | Oceanic | OFF1 - 3 floors | post 2000 | 20 | cooling | 0.46296 | 93% | 12.23% | 66.9376 | 26.775 | 77.1121 | 12.852
OceanicOFF1 - 5 floorspost 2000cooling20 | Oceanic | OFF1 - 5 floors | post 2000 | 20 | cooling | 0.37407 | 7% | 12.23% | 69.1356 | 27.6542 | 79.6442 | 13.274
OceanicOFF1 - 7 floorspost 2000cooling20 | Oceanic | OFF1 - 7 floors | post 2000 | 20 | cooling | 0.33598 | 0.1% | 12.23% | 70.0776 | 28.031 | 80.7294 | 13.4549
OceanicOFF1 - 3 floorspost 2000cooling22 | Oceanic | OFF1 - 3 floors | post 2000 | 22 | cooling | 0.46296 | 93% | 12.23% | 50.2506 | 20.1003 | 57.8887 | 9.6481
OceanicOFF1 - 5 floorspost 2000cooling22 | Oceanic | OFF1 - 5 floors | post 2000 | 22 | cooling | 0.37407 | 7% | 12.23% | 52.6302 | 21.0521 | 60.63 | 10.105
OceanicOFF1 - 7 floorspost 2000cooling22 | Oceanic | OFF1 - 7 floors | post 2000 | 22 | cooling | 0.33598 | 0.1% | 12.23% | 53.65 | 21.46 | 61.8048 | 10.3008
OceanicOFF1 - 3 floorspost 2000cooling24 | Oceanic | OFF1 - 3 floors | post 2000 | 24 | cooling | 0.46296 | 93% | 12.23% | 36.5016 | 14.6006 | 42.0499 | 7.0083
OceanicOFF1 - 5 floorspost 2000cooling24 | Oceanic | OFF1 - 5 floors | post 2000 | 24 | cooling | 0.37407 | 7% | 12.23% | 39.0139 | 15.6056 | 44.9441 | 7.4907
OceanicOFF1 - 7 floorspost 2000cooling24 | Oceanic | OFF1 - 7 floors | post 2000 | 24 | cooling | 0.33598 | 0.1% | 12.23% | 40.0906 | 16.0363 | 46.1844 | 7.6974
OceanicOFF1 - 3 floorspost 2000cooling26 | Oceanic | OFF1 - 3 floors | post 2000 | 26 | cooling | 0.46296 | 93% | 12.23% | 24.9914 | 9.9966 | 28.7901 | 4.7984
OceanicOFF1 - 5 floorspost 2000cooling26 | Oceanic | OFF1 - 5 floors | post 2000 | 26 | cooling | 0.37407 | 7% | 12.23% | 27.4955 | 10.9982 | 31.6748 | 5.2791
OceanicOFF1 - 7 floorspost 2000cooling26 | Oceanic | OFF1 - 7 floors | post 2000 | 26 | cooling | 0.33598 | 0.1% | 12.23% | 28.5687 | 11.4275 | 32.9111 | 5.4852
OceanicOFF1 - average - all typespre 1945cooling20 | Oceanic | OFF1 - average - all types | pre 1945 | 20 | cooling |  |  | 24.37% | 39.2445 | 15.6978 | 45.2096 | 7.5349
OceanicOFF1 - average - all typespre 1945cooling22 | Oceanic | OFF1 - average - all types | pre 1945 | 22 | cooling |  |  | 24.37% | 20.9034 | 8.3614 | 24.0807 | 4.0134
OceanicOFF1 - average - all typespre 1945cooling24 | Oceanic | OFF1 - average - all types | pre 1945 | 24 | cooling |  |  | 24.37% | 9.5553 | 3.8221 | 11.0077 | 1.8346
OceanicOFF1 - average - all typespre 1945cooling26 | Oceanic | OFF1 - average - all types | pre 1945 | 26 | cooling |  |  | 24.37% | 3.365 | 1.346 | 3.8764 | 0.64607
OceanicOFF1 - average - all types1945-1970cooling20 | Oceanic | OFF1 - average - all types | 1945-1970 | 20 | cooling |  |  | 22.25% | 39.2584 | 15.7034 | 45.2257 | 7.5376
OceanicOFF1 - average - all types1945-1970cooling22 | Oceanic | OFF1 - average - all types | 1945-1970 | 22 | cooling |  |  | 22.25% | 20.9979 | 8.3991 | 24.1895 | 4.0316
OceanicOFF1 - average - all types1945-1970cooling24 | Oceanic | OFF1 - average - all types | 1945-1970 | 24 | cooling |  |  | 22.25% | 9.6284 | 3.8514 | 11.0919 | 1.8487
OceanicOFF1 - average - all types1945-1970cooling26 | Oceanic | OFF1 - average - all types | 1945-1970 | 26 | cooling |  |  | 22.25% | 3.3689 | 1.3476 | 3.881 | 0.64683
OceanicOFF1 - average - all types1970-1980cooling20 | Oceanic | OFF1 - average - all types | 1970-1980 | 20 | cooling |  |  | 12.67% | 40.5129 | 16.2051 | 46.6708 | 7.7785
OceanicOFF1 - average - all types1970-1980cooling22 | Oceanic | OFF1 - average - all types | 1970-1980 | 22 | cooling |  |  | 12.67% | 22.3022 | 8.9209 | 25.6922 | 4.282
OceanicOFF1 - average - all types1970-1980cooling24 | Oceanic | OFF1 - average - all types | 1970-1980 | 24 | cooling |  |  | 12.67% | 10.7425 | 4.297 | 12.3754 | 2.0626
OceanicOFF1 - average - all types1970-1980cooling26 | Oceanic | OFF1 - average - all types | 1970-1980 | 26 | cooling |  |  | 12.67% | 4.0089 | 1.6036 | 4.6183 | 0.76971
OceanicOFF1 - average - all types1980-1990cooling20 | Oceanic | OFF1 - average - all types | 1980-1990 | 20 | cooling |  |  | 19.09% | 48.0628 | 19.2251 | 55.3683 | 9.2281
OceanicOFF1 - average - all types1980-1990cooling22 | Oceanic | OFF1 - average - all types | 1980-1990 | 22 | cooling |  |  | 19.09% | 29.4101 | 11.7641 | 33.8805 | 5.6467
OceanicOFF1 - average - all types1980-1990cooling24 | Oceanic | OFF1 - average - all types | 1980-1990 | 24 | cooling |  |  | 19.09% | 16.4946 | 6.5978 | 19.0017 | 3.167
OceanicOFF1 - average - all types1980-1990cooling26 | Oceanic | OFF1 - average - all types | 1980-1990 | 26 | cooling |  |  | 19.09% | 7.8397 | 3.1359 | 9.0314 | 1.5052
OceanicOFF1 - average - all types1990-2000cooling20 | Oceanic | OFF1 - average - all types | 1990-2000 | 20 | cooling |  |  | 9.404% | 61.2234 | 24.4894 | 70.5293 | 11.7549
OceanicOFF1 - average - all types1990-2000cooling22 | Oceanic | OFF1 - average - all types | 1990-2000 | 22 | cooling |  |  | 9.404% | 43.2726 | 17.3091 | 49.8501 | 8.3083
OceanicOFF1 - average - all types1990-2000cooling24 | Oceanic | OFF1 - average - all types | 1990-2000 | 24 | cooling |  |  | 9.404% | 29.074 | 11.6296 | 33.4932 | 5.5822
OceanicOFF1 - average - all types1990-2000cooling26 | Oceanic | OFF1 - average - all types | 1990-2000 | 26 | cooling |  |  | 9.404% | 17.9406 | 7.1762 | 20.6675 | 3.4446
OceanicOFF1 - average - all typespost 2000cooling20 | Oceanic | OFF1 - average - all types | post 2000 | 20 | cooling |  |  | 12.23% | 67.0944 | 26.8378 | 77.2928 | 12.8821
OceanicOFF1 - average - all typespost 2000cooling22 | Oceanic | OFF1 - average - all types | post 2000 | 22 | cooling |  |  | 12.23% | 50.4204 | 20.1682 | 58.0843 | 9.6807
OceanicOFF1 - average - all typespost 2000cooling24 | Oceanic | OFF1 - average - all types | post 2000 | 24 | cooling |  |  | 12.23% | 36.6809 | 14.6724 | 42.2564 | 7.0427
OceanicOFF1 - average - all typespost 2000cooling26 | Oceanic | OFF1 - average - all types | post 2000 | 26 | cooling |  |  | 12.23% | 25.1701 | 10.068 | 28.996 | 4.8327
OceanicOFF1 - average - all types - all agescooling20 | Oceanic | OFF1 - average - all types - all ages |  | 20 | cooling |  |  |  | 46.5634 | 18.6254 | 53.6411 | 8.9402
OceanicOFF1 - average - all types - all agescooling22 | Oceanic | OFF1 - average - all types - all ages |  | 22 | cooling |  |  |  | 28.4378 | 11.3751 | 32.7604 | 5.4601
OceanicOFF1 - average - all types - all agescooling24 | Oceanic | OFF1 - average - all types - all ages |  | 24 | cooling |  |  |  | 16.1985 | 6.4794 | 18.6607 | 3.1101
OceanicOFF1 - average - all types - all agescooling26 | Oceanic | OFF1 - average - all types - all ages |  | 26 | cooling |  |  |  | 8.3382 | 3.3353 | 9.6056 | 1.6009
ContinentalOFF1 - 3 floorspre 1945cooling20 | Continental | OFF1 - 3 floors | pre 1945 | 20 | cooling | 0.46296 | 60% | 19.57% | 65.1589 | 26.0636 | 75.0631 | 12.5105
ContinentalOFF1 - 5 floorspre 1945cooling20 | Continental | OFF1 - 5 floors | pre 1945 | 20 | cooling | 0.37407 | 20% | 19.57% | 67.1638 | 26.8655 | 77.3727 | 12.8954
ContinentalOFF1 - 7 floorspre 1945cooling20 | Continental | OFF1 - 7 floors | pre 1945 | 20 | cooling | 0.33598 | 20% | 19.57% | 68.023 | 27.2092 | 78.3625 | 13.0604
ContinentalOFF1 - 3 floorspre 1945cooling22 | Continental | OFF1 - 3 floors | pre 1945 | 22 | cooling | 0.46296 | 60% | 19.57% | 44.8819 | 17.9528 | 51.704 | 8.6173
ContinentalOFF1 - 5 floorspre 1945cooling22 | Continental | OFF1 - 5 floors | pre 1945 | 22 | cooling | 0.37407 | 20% | 19.57% | 47.4644 | 18.9857 | 54.6789 | 9.1132
ContinentalOFF1 - 7 floorspre 1945cooling22 | Continental | OFF1 - 7 floors | pre 1945 | 22 | cooling | 0.33598 | 20% | 19.57% | 48.5711 | 19.4285 | 55.9539 | 9.3257
ContinentalOFF1 - 3 floorspre 1945cooling24 | Continental | OFF1 - 3 floors | pre 1945 | 24 | cooling | 0.46296 | 60% | 19.57% | 30.0601 | 12.024 | 34.6292 | 5.7715
ContinentalOFF1 - 5 floorspre 1945cooling24 | Continental | OFF1 - 5 floors | pre 1945 | 24 | cooling | 0.37407 | 20% | 19.57% | 32.7508 | 13.1003 | 37.7289 | 6.2881
ContinentalOFF1 - 7 floorspre 1945cooling24 | Continental | OFF1 - 7 floors | pre 1945 | 24 | cooling | 0.33598 | 20% | 19.57% | 33.9039 | 13.5616 | 39.0573 | 6.5096
ContinentalOFF1 - 3 floorspre 1945cooling26 | Continental | OFF1 - 3 floors | pre 1945 | 26 | cooling | 0.46296 | 60% | 19.57% | 19.1829 | 7.6732 | 22.0987 | 3.6831
ContinentalOFF1 - 5 floorspre 1945cooling26 | Continental | OFF1 - 5 floors | pre 1945 | 26 | cooling | 0.37407 | 20% | 19.57% | 21.6957 | 8.6783 | 24.9935 | 4.1656
ContinentalOFF1 - 7 floorspre 1945cooling26 | Continental | OFF1 - 7 floors | pre 1945 | 26 | cooling | 0.33598 | 20% | 19.57% | 22.7727 | 9.1091 | 26.2341 | 4.3724
ContinentalOFF1 - 3 floors1945-1970cooling20 | Continental | OFF1 - 3 floors | 1945-1970 | 20 | cooling | 0.46296 | 60% | 16.35% | 65.0175 | 26.007 | 74.9002 | 12.4834
ContinentalOFF1 - 5 floors1945-1970cooling20 | Continental | OFF1 - 5 floors | 1945-1970 | 20 | cooling | 0.37407 | 20% | 16.35% | 67.1004 | 26.8402 | 77.2997 | 12.8833
ContinentalOFF1 - 7 floors1945-1970cooling20 | Continental | OFF1 - 7 floors | 1945-1970 | 20 | cooling | 0.33598 | 20% | 16.35% | 67.9931 | 27.1973 | 78.3281 | 13.0547
ContinentalOFF1 - 3 floors1945-1970cooling22 | Continental | OFF1 - 3 floors | 1945-1970 | 22 | cooling | 0.46296 | 60% | 16.35% | 44.8223 | 17.9289 | 51.6352 | 8.6059
ContinentalOFF1 - 5 floors1945-1970cooling22 | Continental | OFF1 - 5 floors | 1945-1970 | 22 | cooling | 0.37407 | 20% | 16.35% | 47.4514 | 18.9806 | 54.664 | 9.1107
ContinentalOFF1 - 7 floors1945-1970cooling22 | Continental | OFF1 - 7 floors | 1945-1970 | 22 | cooling | 0.33598 | 20% | 16.35% | 48.5782 | 19.4313 | 55.962 | 9.327
ContinentalOFF1 - 3 floors1945-1970cooling24 | Continental | OFF1 - 3 floors | 1945-1970 | 24 | cooling | 0.46296 | 60% | 16.35% | 30.0424 | 12.0169 | 34.6088 | 5.7681
ContinentalOFF1 - 5 floors1945-1970cooling24 | Continental | OFF1 - 5 floors | 1945-1970 | 24 | cooling | 0.37407 | 20% | 16.35% | 32.7617 | 13.1047 | 37.7415 | 6.2903
ContinentalOFF1 - 7 floors1945-1970cooling24 | Continental | OFF1 - 7 floors | 1945-1970 | 24 | cooling | 0.33598 | 20% | 16.35% | 33.9272 | 13.5709 | 39.0841 | 6.514
ContinentalOFF1 - 3 floors1945-1970cooling26 | Continental | OFF1 - 3 floors | 1945-1970 | 26 | cooling | 0.46296 | 60% | 16.35% | 19.1819 | 7.6728 | 22.0975 | 3.6829
ContinentalOFF1 - 5 floors1945-1970cooling26 | Continental | OFF1 - 5 floors | 1945-1970 | 26 | cooling | 0.37407 | 20% | 16.35% | 21.7143 | 8.6857 | 25.0149 | 4.1691
ContinentalOFF1 - 7 floors1945-1970cooling26 | Continental | OFF1 - 7 floors | 1945-1970 | 26 | cooling | 0.33598 | 20% | 16.35% | 22.7996 | 9.1199 | 26.2652 | 4.3775
ContinentalOFF1 - 3 floors1970-1980cooling20 | Continental | OFF1 - 3 floors | 1970-1980 | 20 | cooling | 0.46296 | 60% | 14.8% | 63.8216 | 25.5287 | 73.5225 | 12.2538
ContinentalOFF1 - 5 floors1970-1980cooling20 | Continental | OFF1 - 5 floors | 1970-1980 | 20 | cooling | 0.37407 | 20% | 14.8% | 66.382 | 26.5528 | 76.4721 | 12.7453
ContinentalOFF1 - 7 floors1970-1980cooling20 | Continental | OFF1 - 7 floors | 1970-1980 | 20 | cooling | 0.33598 | 20% | 14.8% | 67.4793 | 26.9917 | 77.7362 | 12.956
ContinentalOFF1 - 3 floors1970-1980cooling22 | Continental | OFF1 - 3 floors | 1970-1980 | 22 | cooling | 0.46296 | 60% | 14.8% | 44.9776 | 17.991 | 51.8142 | 8.6357
ContinentalOFF1 - 5 floors1970-1980cooling22 | Continental | OFF1 - 5 floors | 1970-1980 | 22 | cooling | 0.37407 | 20% | 14.8% | 47.8878 | 19.1551 | 55.1668 | 9.1945
ContinentalOFF1 - 7 floors1970-1980cooling22 | Continental | OFF1 - 7 floors | 1970-1980 | 22 | cooling | 0.33598 | 20% | 14.8% | 49.1351 | 19.654 | 56.6036 | 9.4339
ContinentalOFF1 - 3 floors1970-1980cooling24 | Continental | OFF1 - 3 floors | 1970-1980 | 24 | cooling | 0.46296 | 60% | 14.8% | 30.6042 | 12.2417 | 35.2561 | 5.876
ContinentalOFF1 - 5 floors1970-1980cooling24 | Continental | OFF1 - 5 floors | 1970-1980 | 24 | cooling | 0.37407 | 20% | 14.8% | 33.5791 | 13.4316 | 38.6831 | 6.4472
ContinentalOFF1 - 7 floors1970-1980cooling24 | Continental | OFF1 - 7 floors | 1970-1980 | 24 | cooling | 0.33598 | 20% | 14.8% | 34.854 | 13.9416 | 40.1519 | 6.692
ContinentalOFF1 - 3 floors1970-1980cooling26 | Continental | OFF1 - 3 floors | 1970-1980 | 26 | cooling | 0.46296 | 60% | 14.8% | 19.5664 | 7.8266 | 22.5405 | 3.7568
ContinentalOFF1 - 5 floors1970-1980cooling26 | Continental | OFF1 - 5 floors | 1970-1980 | 26 | cooling | 0.37407 | 20% | 14.8% | 22.3911 | 8.9564 | 25.7946 | 4.2991
ContinentalOFF1 - 7 floors1970-1980cooling26 | Continental | OFF1 - 7 floors | 1970-1980 | 26 | cooling | 0.33598 | 20% | 14.8% | 23.6017 | 9.4407 | 27.1891 | 4.5315
ContinentalOFF1 - 3 floors1980-1990cooling20 | Continental | OFF1 - 3 floors | 1980-1990 | 20 | cooling | 0.46296 | 60% | 12.48% | 69.5158 | 27.8063 | 80.0822 | 13.347
ContinentalOFF1 - 5 floors1980-1990cooling20 | Continental | OFF1 - 5 floors | 1980-1990 | 20 | cooling | 0.37407 | 20% | 12.48% | 71.8254 | 28.7302 | 82.7429 | 13.7905
ContinentalOFF1 - 7 floors1980-1990cooling20 | Continental | OFF1 - 7 floors | 1980-1990 | 20 | cooling | 0.33598 | 20% | 12.48% | 72.8152 | 29.1261 | 83.8831 | 13.9805
ContinentalOFF1 - 3 floors1980-1990cooling22 | Continental | OFF1 - 3 floors | 1980-1990 | 22 | cooling | 0.46296 | 60% | 12.48% | 52.1922 | 20.8769 | 60.1254 | 10.0209
ContinentalOFF1 - 5 floors1980-1990cooling22 | Continental | OFF1 - 5 floors | 1980-1990 | 22 | cooling | 0.37407 | 20% | 12.48% | 54.894 | 21.9576 | 63.2379 | 10.5396
ContinentalOFF1 - 7 floors1980-1990cooling22 | Continental | OFF1 - 7 floors | 1980-1990 | 22 | cooling | 0.33598 | 20% | 12.48% | 56.0519 | 22.4208 | 64.5718 | 10.762
ContinentalOFF1 - 3 floors1980-1990cooling24 | Continental | OFF1 - 3 floors | 1980-1990 | 24 | cooling | 0.46296 | 60% | 12.48% | 38.2137 | 15.2855 | 44.0221 | 7.337
ContinentalOFF1 - 5 floors1980-1990cooling24 | Continental | OFF1 - 5 floors | 1980-1990 | 24 | cooling | 0.37407 | 20% | 12.48% | 41.0623 | 16.4249 | 47.3037 | 7.884
ContinentalOFF1 - 7 floors1980-1990cooling24 | Continental | OFF1 - 7 floors | 1980-1990 | 24 | cooling | 0.33598 | 20% | 12.48% | 42.2831 | 16.9132 | 48.7101 | 8.1184
ContinentalOFF1 - 3 floors1980-1990cooling26 | Continental | OFF1 - 3 floors | 1980-1990 | 26 | cooling | 0.46296 | 60% | 12.48% | 26.8675 | 10.747 | 30.9514 | 5.1586
ContinentalOFF1 - 5 floors1980-1990cooling26 | Continental | OFF1 - 5 floors | 1980-1990 | 26 | cooling | 0.37407 | 20% | 12.48% | 29.6519 | 11.8608 | 34.159 | 5.6932
ContinentalOFF1 - 7 floors1980-1990cooling26 | Continental | OFF1 - 7 floors | 1980-1990 | 26 | cooling | 0.33598 | 20% | 12.48% | 30.8452 | 12.3381 | 35.5337 | 5.9223
ContinentalOFF1 - 3 floors1990-2000cooling20 | Continental | OFF1 - 3 floors | 1990-2000 | 20 | cooling | 0.46296 | 60% | 19.6% | 77.784 | 31.1136 | 89.6072 | 14.9345
ContinentalOFF1 - 5 floors1990-2000cooling20 | Continental | OFF1 - 5 floors | 1990-2000 | 20 | cooling | 0.37407 | 20% | 19.6% | 80.4568 | 32.1827 | 92.6863 | 15.4477
ContinentalOFF1 - 7 floors1990-2000cooling20 | Continental | OFF1 - 7 floors | 1990-2000 | 20 | cooling | 0.33598 | 20% | 19.6% | 81.6023 | 32.6409 | 94.0059 | 15.6676
ContinentalOFF1 - 3 floors1990-2000cooling22 | Continental | OFF1 - 3 floors | 1990-2000 | 22 | cooling | 0.46296 | 60% | 19.6% | 61.7271 | 24.6908 | 71.1096 | 11.8516
ContinentalOFF1 - 5 floors1990-2000cooling22 | Continental | OFF1 - 5 floors | 1990-2000 | 22 | cooling | 0.37407 | 20% | 19.6% | 64.8992 | 25.9597 | 74.7639 | 12.4606
ContinentalOFF1 - 7 floors1990-2000cooling22 | Continental | OFF1 - 7 floors | 1990-2000 | 22 | cooling | 0.33598 | 20% | 19.6% | 66.2587 | 26.5035 | 76.33 | 12.7217
ContinentalOFF1 - 3 floors1990-2000cooling24 | Continental | OFF1 - 3 floors | 1990-2000 | 24 | cooling | 0.46296 | 60% | 19.6% | 48.0824 | 19.233 | 55.3909 | 9.2318
ContinentalOFF1 - 5 floors1990-2000cooling24 | Continental | OFF1 - 5 floors | 1990-2000 | 24 | cooling | 0.37407 | 20% | 19.6% | 51.5728 | 20.6291 | 59.4119 | 9.902
ContinentalOFF1 - 7 floors1990-2000cooling24 | Continental | OFF1 - 7 floors | 1990-2000 | 24 | cooling | 0.33598 | 20% | 19.6% | 53.0687 | 21.2275 | 61.1351 | 10.1892
ContinentalOFF1 - 3 floors1990-2000cooling26 | Continental | OFF1 - 3 floors | 1990-2000 | 26 | cooling | 0.46296 | 60% | 19.6% | 36.4102 | 14.5641 | 41.9446 | 6.9908
ContinentalOFF1 - 5 floors1990-2000cooling26 | Continental | OFF1 - 5 floors | 1990-2000 | 26 | cooling | 0.37407 | 20% | 19.6% | 39.9778 | 15.9911 | 46.0545 | 7.6757
ContinentalOFF1 - 7 floors1990-2000cooling26 | Continental | OFF1 - 7 floors | 1990-2000 | 26 | cooling | 0.33598 | 20% | 19.6% | 41.5068 | 16.6027 | 47.8158 | 7.9693
ContinentalOFF1 - 3 floorspost 2000cooling20 | Continental | OFF1 - 3 floors | post 2000 | 20 | cooling | 0.46296 | 60% | 17.2% | 78.3666 | 31.3466 | 90.2783 | 15.0464
ContinentalOFF1 - 5 floorspost 2000cooling20 | Continental | OFF1 - 5 floors | post 2000 | 20 | cooling | 0.37407 | 20% | 17.2% | 80.8618 | 32.3447 | 93.1528 | 15.5255
ContinentalOFF1 - 7 floorspost 2000cooling20 | Continental | OFF1 - 7 floors | post 2000 | 20 | cooling | 0.33598 | 20% | 17.2% | 81.9312 | 32.7725 | 94.3848 | 15.7308
ContinentalOFF1 - 3 floorspost 2000cooling22 | Continental | OFF1 - 3 floors | post 2000 | 22 | cooling | 0.46296 | 60% | 17.2% | 63.3422 | 25.3369 | 72.9702 | 12.1617
ContinentalOFF1 - 5 floorspost 2000cooling22 | Continental | OFF1 - 5 floors | post 2000 | 22 | cooling | 0.37407 | 20% | 17.2% | 66.2811 | 26.5124 | 76.3558 | 12.726
ContinentalOFF1 - 7 floorspost 2000cooling22 | Continental | OFF1 - 7 floors | post 2000 | 22 | cooling | 0.33598 | 20% | 17.2% | 67.5406 | 27.0163 | 77.8068 | 12.9678
ContinentalOFF1 - 3 floorspost 2000cooling24 | Continental | OFF1 - 3 floors | post 2000 | 24 | cooling | 0.46296 | 60% | 17.2% | 50.37 | 20.148 | 58.0263 | 9.671
ContinentalOFF1 - 5 floorspost 2000cooling24 | Continental | OFF1 - 5 floors | post 2000 | 24 | cooling | 0.37407 | 20% | 17.2% | 53.6449 | 21.458 | 61.7989 | 10.2998
ContinentalOFF1 - 7 floorspost 2000cooling24 | Continental | OFF1 - 7 floors | post 2000 | 24 | cooling | 0.33598 | 20% | 17.2% | 55.0484 | 22.0194 | 63.4158 | 10.5693
ContinentalOFF1 - 3 floorspost 2000cooling26 | Continental | OFF1 - 3 floors | post 2000 | 26 | cooling | 0.46296 | 60% | 17.2% | 38.9959 | 15.5984 | 44.9233 | 7.4872
ContinentalOFF1 - 5 floorspost 2000cooling26 | Continental | OFF1 - 5 floors | post 2000 | 26 | cooling | 0.37407 | 20% | 17.2% | 42.4225 | 16.969 | 48.8707 | 8.1451
ContinentalOFF1 - 7 floorspost 2000cooling26 | Continental | OFF1 - 7 floors | post 2000 | 26 | cooling | 0.33598 | 20% | 17.2% | 43.891 | 17.5564 | 50.5625 | 8.4271
ContinentalOFF1 - average - all typespre 1945cooling20 | Continental | OFF1 - average - all types | pre 1945 | 20 | cooling |  |  | 19.57% | 66.1327 | 26.4531 | 76.1849 | 12.6975
ContinentalOFF1 - average - all typespre 1945cooling22 | Continental | OFF1 - average - all types | pre 1945 | 22 | cooling |  |  | 19.57% | 46.1362 | 18.4545 | 53.1489 | 8.8582
ContinentalOFF1 - average - all typespre 1945cooling24 | Continental | OFF1 - average - all types | pre 1945 | 24 | cooling |  |  | 19.57% | 31.367 | 12.5468 | 36.1348 | 6.0225
ContinentalOFF1 - average - all typespre 1945cooling26 | Continental | OFF1 - average - all types | pre 1945 | 26 | cooling |  |  | 19.57% | 20.4034 | 8.1614 | 23.5047 | 3.9175
ContinentalOFF1 - average - all types1945-1970cooling20 | Continental | OFF1 - average - all types | 1945-1970 | 20 | cooling |  |  | 16.35% | 66.0292 | 26.4117 | 76.0657 | 12.6776
ContinentalOFF1 - average - all types1945-1970cooling22 | Continental | OFF1 - average - all types | 1945-1970 | 22 | cooling |  |  | 16.35% | 46.0993 | 18.4397 | 53.1064 | 8.8511
ContinentalOFF1 - average - all types1945-1970cooling24 | Continental | OFF1 - average - all types | 1945-1970 | 24 | cooling |  |  | 16.35% | 31.3632 | 12.5453 | 36.1304 | 6.0217
ContinentalOFF1 - average - all types1945-1970cooling26 | Continental | OFF1 - average - all types | 1945-1970 | 26 | cooling |  |  | 16.35% | 20.4119 | 8.1648 | 23.5145 | 3.9191
ContinentalOFF1 - average - all types1970-1980cooling20 | Continental | OFF1 - average - all types | 1970-1980 | 20 | cooling |  |  | 14.8% | 65.0653 | 26.0261 | 74.9552 | 12.4925
ContinentalOFF1 - average - all types1970-1980cooling22 | Continental | OFF1 - average - all types | 1970-1980 | 22 | cooling |  |  | 14.8% | 46.3911 | 18.5565 | 53.4426 | 8.9071
ContinentalOFF1 - average - all types1970-1980cooling24 | Continental | OFF1 - average - all types | 1970-1980 | 24 | cooling |  |  | 14.8% | 32.0492 | 12.8197 | 36.9207 | 6.1534
ContinentalOFF1 - average - all types1970-1980cooling26 | Continental | OFF1 - average - all types | 1970-1980 | 26 | cooling |  |  | 14.8% | 20.9384 | 8.3754 | 24.1211 | 4.0202
ContinentalOFF1 - average - all types1980-1990cooling20 | Continental | OFF1 - average - all types | 1980-1990 | 20 | cooling |  |  | 12.48% | 70.6376 | 28.255 | 81.3745 | 13.5624
ContinentalOFF1 - average - all types1980-1990cooling22 | Continental | OFF1 - average - all types | 1980-1990 | 22 | cooling |  |  | 12.48% | 53.5045 | 21.4018 | 61.6372 | 10.2729
ContinentalOFF1 - average - all types1980-1990cooling24 | Continental | OFF1 - average - all types | 1980-1990 | 24 | cooling |  |  | 12.48% | 39.5973 | 15.8389 | 45.6161 | 7.6027
ContinentalOFF1 - average - all types1980-1990cooling26 | Continental | OFF1 - average - all types | 1980-1990 | 26 | cooling |  |  | 12.48% | 28.2199 | 11.288 | 32.5094 | 5.4182
ContinentalOFF1 - average - all types1990-2000cooling20 | Continental | OFF1 - average - all types | 1990-2000 | 20 | cooling |  |  | 19.6% | 79.0822 | 31.6329 | 91.1027 | 15.1838
ContinentalOFF1 - average - all types1990-2000cooling22 | Continental | OFF1 - average - all types | 1990-2000 | 22 | cooling |  |  | 19.6% | 63.2678 | 25.3071 | 72.8845 | 12.1474
ContinentalOFF1 - average - all types1990-2000cooling24 | Continental | OFF1 - average - all types | 1990-2000 | 24 | cooling |  |  | 19.6% | 49.7777 | 19.9111 | 57.3439 | 9.5573
ContinentalOFF1 - average - all types1990-2000cooling26 | Continental | OFF1 - average - all types | 1990-2000 | 26 | cooling |  |  | 19.6% | 38.1431 | 15.2572 | 43.9408 | 7.3235
ContinentalOFF1 - average - all typespost 2000cooling20 | Continental | OFF1 - average - all types | post 2000 | 20 | cooling |  |  | 17.2% | 79.5786 | 31.8314 | 91.6745 | 15.2791
ContinentalOFF1 - average - all typespost 2000cooling22 | Continental | OFF1 - average - all types | post 2000 | 22 | cooling |  |  | 17.2% | 64.7696 | 25.9079 | 74.6146 | 12.4358
ContinentalOFF1 - average - all typespost 2000cooling24 | Continental | OFF1 - average - all types | post 2000 | 24 | cooling |  |  | 17.2% | 51.9607 | 20.7843 | 59.8587 | 9.9765
ContinentalOFF1 - average - all typespost 2000cooling26 | Continental | OFF1 - average - all types | post 2000 | 26 | cooling |  |  | 17.2% | 40.6603 | 16.2641 | 46.8406 | 7.8068
ContinentalOFF1 - average - all types - all agescooling20 | Continental | OFF1 - average - all types - all ages |  | 20 | cooling |  |  |  | 71.371 | 28.5484 | 82.2193 | 13.7032
ContinentalOFF1 - average - all types - all agescooling22 | Continental | OFF1 - average - all types - all ages |  | 22 | cooling |  |  |  | 53.6504 | 21.4602 | 61.8053 | 10.3009
ContinentalOFF1 - average - all types - all agescooling24 | Continental | OFF1 - average - all types - all ages |  | 24 | cooling |  |  |  | 39.6453 | 15.8581 | 45.6714 | 7.6119
ContinentalOFF1 - average - all types - all agescooling26 | Continental | OFF1 - average - all types - all ages |  | 26 | cooling |  |  |  | 28.4208 | 11.3683 | 32.7408 | 5.4568
Northern ContinentalOFF1 - 3 floorspre 1945cooling20 | Northern Continental | OFF1 - 3 floors | pre 1945 | 20 | cooling | 0.46296 | 78% | 19.81% | 50.4645 | 20.1858 | 58.1351 | 9.6892
Northern ContinentalOFF1 - 5 floorspre 1945cooling20 | Northern Continental | OFF1 - 5 floors | pre 1945 | 20 | cooling | 0.37407 | 20% | 19.81% | 52.9252 | 21.1701 | 60.9699 | 10.1616
Northern ContinentalOFF1 - 7 floorspre 1945cooling20 | Northern Continental | OFF1 - 7 floors | pre 1945 | 20 | cooling | 0.33598 | 2% | 19.81% | 53.9798 | 21.5919 | 62.1848 | 10.3641
Northern ContinentalOFF1 - 3 floorspre 1945cooling22 | Northern Continental | OFF1 - 3 floors | pre 1945 | 22 | cooling | 0.46296 | 78% | 19.81% | 32.8821 | 13.1528 | 37.8801 | 6.3134
Northern ContinentalOFF1 - 5 floorspre 1945cooling22 | Northern Continental | OFF1 - 5 floors | pre 1945 | 22 | cooling | 0.37407 | 20% | 19.81% | 35.6996 | 14.2798 | 41.1259 | 6.8543
Northern ContinentalOFF1 - 7 floorspre 1945cooling22 | Northern Continental | OFF1 - 7 floors | pre 1945 | 22 | cooling | 0.33598 | 2% | 19.81% | 36.9071 | 14.7628 | 42.5169 | 7.0862
Northern ContinentalOFF1 - 3 floorspre 1945cooling24 | Northern Continental | OFF1 - 3 floors | pre 1945 | 24 | cooling | 0.46296 | 78% | 19.81% | 20.1095 | 8.0438 | 23.1661 | 3.861
Northern ContinentalOFF1 - 5 floorspre 1945cooling24 | Northern Continental | OFF1 - 5 floors | pre 1945 | 24 | cooling | 0.37407 | 20% | 19.81% | 22.9053 | 9.1621 | 26.3869 | 4.3978
Northern ContinentalOFF1 - 7 floorspre 1945cooling24 | Northern Continental | OFF1 - 7 floors | pre 1945 | 24 | cooling | 0.33598 | 2% | 19.81% | 24.1035 | 9.6414 | 27.7672 | 4.6279
Northern ContinentalOFF1 - 3 floorspre 1945cooling26 | Northern Continental | OFF1 - 3 floors | pre 1945 | 26 | cooling | 0.46296 | 78% | 19.81% | 11.1075 | 4.443 | 12.7958 | 2.1326
Northern ContinentalOFF1 - 5 floorspre 1945cooling26 | Northern Continental | OFF1 - 5 floors | pre 1945 | 26 | cooling | 0.37407 | 20% | 19.81% | 13.5081 | 5.4032 | 15.5613 | 2.5936
Northern ContinentalOFF1 - 7 floorspre 1945cooling26 | Northern Continental | OFF1 - 7 floors | pre 1945 | 26 | cooling | 0.33598 | 2% | 19.81% | 14.5369 | 5.8148 | 16.7465 | 2.7911
Northern ContinentalOFF1 - 3 floors1945-1970cooling20 | Northern Continental | OFF1 - 3 floors | 1945-1970 | 20 | cooling | 0.46296 | 78% | 22.13% | 49.8809 | 19.9523 | 57.4628 | 9.5771
Northern ContinentalOFF1 - 5 floors1945-1970cooling20 | Northern Continental | OFF1 - 5 floors | 1945-1970 | 20 | cooling | 0.37407 | 20% | 22.13% | 52.1075 | 20.843 | 60.0279 | 10.0046
Northern ContinentalOFF1 - 7 floors1945-1970cooling20 | Northern Continental | OFF1 - 7 floors | 1945-1970 | 20 | cooling | 0.33598 | 2% | 22.13% | 53.0618 | 21.2247 | 61.1272 | 10.1879
Northern ContinentalOFF1 - 3 floors1945-1970cooling22 | Northern Continental | OFF1 - 3 floors | 1945-1970 | 22 | cooling | 0.46296 | 78% | 22.13% | 32.9159 | 13.1664 | 37.9192 | 6.3199
Northern ContinentalOFF1 - 5 floors1945-1970cooling22 | Northern Continental | OFF1 - 5 floors | 1945-1970 | 22 | cooling | 0.37407 | 20% | 22.13% | 35.4779 | 14.1912 | 40.8706 | 6.8118
Northern ContinentalOFF1 - 7 floors1945-1970cooling22 | Northern Continental | OFF1 - 7 floors | 1945-1970 | 22 | cooling | 0.33598 | 2% | 22.13% | 36.5759 | 14.6304 | 42.1354 | 7.0226
Northern ContinentalOFF1 - 3 floors1945-1970cooling24 | Northern Continental | OFF1 - 3 floors | 1945-1970 | 24 | cooling | 0.46296 | 78% | 22.13% | 20.3064 | 8.1226 | 23.3929 | 3.8988
Northern ContinentalOFF1 - 5 floors1945-1970cooling24 | Northern Continental | OFF1 - 5 floors | 1945-1970 | 24 | cooling | 0.37407 | 20% | 22.13% | 22.8711 | 9.1484 | 26.3475 | 4.3912
Northern ContinentalOFF1 - 7 floors1945-1970cooling24 | Northern Continental | OFF1 - 7 floors | 1945-1970 | 24 | cooling | 0.33598 | 2% | 22.13% | 23.9702 | 9.5881 | 27.6137 | 4.6023
Northern ContinentalOFF1 - 3 floors1945-1970cooling26 | Northern Continental | OFF1 - 3 floors | 1945-1970 | 26 | cooling | 0.46296 | 78% | 22.13% | 11.2194 | 4.4878 | 12.9248 | 2.1541
Northern ContinentalOFF1 - 5 floors1945-1970cooling26 | Northern Continental | OFF1 - 5 floors | 1945-1970 | 26 | cooling | 0.37407 | 20% | 22.13% | 13.4442 | 5.3777 | 15.4877 | 2.5813
Northern ContinentalOFF1 - 7 floors1945-1970cooling26 | Northern Continental | OFF1 - 7 floors | 1945-1970 | 26 | cooling | 0.33598 | 2% | 22.13% | 14.3977 | 5.7591 | 16.5861 | 2.7644
Northern ContinentalOFF1 - 3 floors1970-1980cooling20 | Northern Continental | OFF1 - 3 floors | 1970-1980 | 20 | cooling | 0.46296 | 78% | 13.98% | 56.1735 | 22.4694 | 64.7118 | 10.7853
Northern ContinentalOFF1 - 5 floors1970-1980cooling20 | Northern Continental | OFF1 - 5 floors | 1970-1980 | 20 | cooling | 0.37407 | 20% | 13.98% | 59.156 | 23.6624 | 68.1477 | 11.3579
Northern ContinentalOFF1 - 7 floors1970-1980cooling20 | Northern Continental | OFF1 - 7 floors | 1970-1980 | 20 | cooling | 0.33598 | 2% | 13.98% | 60.4342 | 24.1737 | 69.6202 | 11.6034
Northern ContinentalOFF1 - 3 floors1970-1980cooling22 | Northern Continental | OFF1 - 3 floors | 1970-1980 | 22 | cooling | 0.46296 | 78% | 13.98% | 39.4262 | 15.7705 | 45.4189 | 7.5698
Northern ContinentalOFF1 - 5 floors1970-1980cooling22 | Northern Continental | OFF1 - 5 floors | 1970-1980 | 22 | cooling | 0.37407 | 20% | 13.98% | 42.8749 | 17.15 | 49.3919 | 8.232
Northern ContinentalOFF1 - 7 floors1970-1980cooling22 | Northern Continental | OFF1 - 7 floors | 1970-1980 | 22 | cooling | 0.33598 | 2% | 13.98% | 44.3529 | 17.7412 | 51.0945 | 8.5158
Northern ContinentalOFF1 - 3 floors1970-1980cooling24 | Northern Continental | OFF1 - 3 floors | 1970-1980 | 24 | cooling | 0.46296 | 78% | 13.98% | 26.3166 | 10.5266 | 30.3167 | 5.0528
Northern ContinentalOFF1 - 5 floors1970-1980cooling24 | Northern Continental | OFF1 - 5 floors | 1970-1980 | 24 | cooling | 0.37407 | 20% | 13.98% | 29.8712 | 11.9485 | 34.4116 | 5.7353
Northern ContinentalOFF1 - 7 floors1970-1980cooling24 | Northern Continental | OFF1 - 7 floors | 1970-1980 | 24 | cooling | 0.33598 | 2% | 13.98% | 31.3946 | 12.5578 | 36.1666 | 6.0278
Northern ContinentalOFF1 - 3 floors1970-1980cooling26 | Northern Continental | OFF1 - 3 floors | 1970-1980 | 26 | cooling | 0.46296 | 78% | 13.98% | 16.2137 | 6.4855 | 18.6782 | 3.113
Northern ContinentalOFF1 - 5 floors1970-1980cooling26 | Northern Continental | OFF1 - 5 floors | 1970-1980 | 26 | cooling | 0.37407 | 20% | 13.98% | 19.5053 | 7.8021 | 22.4701 | 3.745
Northern ContinentalOFF1 - 7 floors1970-1980cooling26 | Northern Continental | OFF1 - 7 floors | 1970-1980 | 26 | cooling | 0.33598 | 2% | 13.98% | 20.916 | 8.3664 | 24.0952 | 4.0159
Northern ContinentalOFF1 - 3 floors1980-1990cooling20 | Northern Continental | OFF1 - 3 floors | 1980-1990 | 20 | cooling | 0.46296 | 78% | 14.53% | 59.6073 | 23.8429 | 68.6676 | 11.4446
Northern ContinentalOFF1 - 5 floors1980-1990cooling20 | Northern Continental | OFF1 - 5 floors | 1980-1990 | 20 | cooling | 0.37407 | 20% | 14.53% | 62.5191 | 25.0076 | 72.022 | 12.0037
Northern ContinentalOFF1 - 7 floors1980-1990cooling20 | Northern Continental | OFF1 - 7 floors | 1980-1990 | 20 | cooling | 0.33598 | 2% | 14.53% | 63.767 | 25.5068 | 73.4595 | 12.2433
Northern ContinentalOFF1 - 3 floors1980-1990cooling22 | Northern Continental | OFF1 - 3 floors | 1980-1990 | 22 | cooling | 0.46296 | 78% | 14.53% | 44.1157 | 17.6463 | 50.8213 | 8.4702
Northern ContinentalOFF1 - 5 floors1980-1990cooling22 | Northern Continental | OFF1 - 5 floors | 1980-1990 | 22 | cooling | 0.37407 | 20% | 14.53% | 47.5525 | 19.021 | 54.7804 | 9.1301
Northern ContinentalOFF1 - 7 floors1980-1990cooling22 | Northern Continental | OFF1 - 7 floors | 1980-1990 | 22 | cooling | 0.33598 | 2% | 14.53% | 49.0254 | 19.6101 | 56.4772 | 9.4129
Northern ContinentalOFF1 - 3 floors1980-1990cooling24 | Northern Continental | OFF1 - 3 floors | 1980-1990 | 24 | cooling | 0.46296 | 78% | 14.53% | 31.5202 | 12.6081 | 36.3113 | 6.0519
Northern ContinentalOFF1 - 5 floors1980-1990cooling24 | Northern Continental | OFF1 - 5 floors | 1980-1990 | 24 | cooling | 0.37407 | 20% | 14.53% | 35.1803 | 14.0721 | 40.5277 | 6.7546
Northern ContinentalOFF1 - 7 floors1980-1990cooling24 | Northern Continental | OFF1 - 7 floors | 1980-1990 | 24 | cooling | 0.33598 | 2% | 14.53% | 36.7489 | 14.6996 | 42.3348 | 7.0558
Northern ContinentalOFF1 - 3 floors1980-1990cooling26 | Northern Continental | OFF1 - 3 floors | 1980-1990 | 26 | cooling | 0.46296 | 78% | 14.53% | 21.2154 | 8.4861 | 24.4401 | 4.0733
Northern ContinentalOFF1 - 5 floors1980-1990cooling26 | Northern Continental | OFF1 - 5 floors | 1980-1990 | 26 | cooling | 0.37407 | 20% | 14.53% | 24.8111 | 9.9244 | 28.5824 | 4.7637
Northern ContinentalOFF1 - 7 floors1980-1990cooling26 | Northern Continental | OFF1 - 7 floors | 1980-1990 | 26 | cooling | 0.33598 | 2% | 14.53% | 26.3521 | 10.5408 | 30.3576 | 5.0596
Northern ContinentalOFF1 - 3 floors1990-2000cooling20 | Northern Continental | OFF1 - 3 floors | 1990-2000 | 20 | cooling | 0.46296 | 78% | 10.87% | 63.111 | 25.2444 | 72.7039 | 12.1173
Northern ContinentalOFF1 - 5 floors1990-2000cooling20 | Northern Continental | OFF1 - 5 floors | 1990-2000 | 20 | cooling | 0.37407 | 20% | 10.87% | 65.966 | 26.3864 | 75.9929 | 12.6655
Northern ContinentalOFF1 - 7 floors1990-2000cooling20 | Northern Continental | OFF1 - 7 floors | 1990-2000 | 20 | cooling | 0.33598 | 2% | 10.87% | 67.1896 | 26.8758 | 77.4024 | 12.9004
Northern ContinentalOFF1 - 3 floors1990-2000cooling22 | Northern Continental | OFF1 - 3 floors | 1990-2000 | 22 | cooling | 0.46296 | 78% | 10.87% | 47.9692 | 19.1877 | 55.2605 | 9.2101
Northern ContinentalOFF1 - 5 floors1990-2000cooling22 | Northern Continental | OFF1 - 5 floors | 1990-2000 | 22 | cooling | 0.37407 | 20% | 10.87% | 51.3435 | 20.5374 | 59.1477 | 9.858
Northern ContinentalOFF1 - 7 floors1990-2000cooling22 | Northern Continental | OFF1 - 7 floors | 1990-2000 | 22 | cooling | 0.33598 | 2% | 10.87% | 52.7897 | 21.1159 | 60.8137 | 10.1356
Northern ContinentalOFF1 - 3 floors1990-2000cooling24 | Northern Continental | OFF1 - 3 floors | 1990-2000 | 24 | cooling | 0.46296 | 78% | 10.87% | 35.3541 | 14.1416 | 40.7279 | 6.788
Northern ContinentalOFF1 - 5 floors1990-2000cooling24 | Northern Continental | OFF1 - 5 floors | 1990-2000 | 24 | cooling | 0.37407 | 20% | 10.87% | 38.9926 | 15.597 | 44.9194 | 7.4866
Northern ContinentalOFF1 - 7 floors1990-2000cooling24 | Northern Continental | OFF1 - 7 floors | 1990-2000 | 24 | cooling | 0.33598 | 2% | 10.87% | 40.5519 | 16.2208 | 46.7158 | 7.786
Northern ContinentalOFF1 - 3 floors1990-2000cooling26 | Northern Continental | OFF1 - 3 floors | 1990-2000 | 26 | cooling | 0.46296 | 78% | 10.87% | 24.7642 | 9.9057 | 28.5284 | 4.7547
Northern ContinentalOFF1 - 5 floors1990-2000cooling26 | Northern Continental | OFF1 - 5 floors | 1990-2000 | 26 | cooling | 0.37407 | 20% | 10.87% | 28.4036 | 11.3614 | 32.7209 | 5.4535
Northern ContinentalOFF1 - 7 floors1990-2000cooling26 | Northern Continental | OFF1 - 7 floors | 1990-2000 | 26 | cooling | 0.33598 | 2% | 10.87% | 29.9633 | 11.9853 | 34.5177 | 5.753
Northern ContinentalOFF1 - 3 floorspost 2000cooling20 | Northern Continental | OFF1 - 3 floors | post 2000 | 20 | cooling | 0.46296 | 78% | 18.68% | 68.5752 | 27.4301 | 78.9987 | 13.1664
Northern ContinentalOFF1 - 5 floorspost 2000cooling20 | Northern Continental | OFF1 - 5 floors | post 2000 | 20 | cooling | 0.37407 | 20% | 18.68% | 71.0039 | 28.4016 | 81.7965 | 13.6327
Northern ContinentalOFF1 - 7 floorspost 2000cooling20 | Northern Continental | OFF1 - 7 floors | post 2000 | 20 | cooling | 0.33598 | 2% | 18.68% | 72.0447 | 28.8179 | 82.9955 | 13.8326
Northern ContinentalOFF1 - 3 floorspost 2000cooling22 | Northern Continental | OFF1 - 3 floors | post 2000 | 22 | cooling | 0.46296 | 78% | 18.68% | 54.3252 | 21.7301 | 62.5826 | 10.4304
Northern ContinentalOFF1 - 5 floorspost 2000cooling22 | Northern Continental | OFF1 - 5 floors | post 2000 | 22 | cooling | 0.37407 | 20% | 18.68% | 57.178 | 22.8712 | 65.8691 | 10.9782
Northern ContinentalOFF1 - 7 floorspost 2000cooling22 | Northern Continental | OFF1 - 7 floors | post 2000 | 22 | cooling | 0.33598 | 2% | 18.68% | 58.4007 | 23.3603 | 67.2776 | 11.2129
Northern ContinentalOFF1 - 3 floorspost 2000cooling24 | Northern Continental | OFF1 - 3 floors | post 2000 | 24 | cooling | 0.46296 | 78% | 18.68% | 42.009 | 16.8036 | 48.3944 | 8.0657
Northern ContinentalOFF1 - 5 floorspost 2000cooling24 | Northern Continental | OFF1 - 5 floors | post 2000 | 24 | cooling | 0.37407 | 20% | 18.68% | 45.1717 | 18.0687 | 52.0378 | 8.673
Northern ContinentalOFF1 - 7 floorspost 2000cooling24 | Northern Continental | OFF1 - 7 floors | post 2000 | 24 | cooling | 0.33598 | 2% | 18.68% | 46.5271 | 18.6109 | 53.5993 | 8.9332
Northern ContinentalOFF1 - 3 floorspost 2000cooling26 | Northern Continental | OFF1 - 3 floors | post 2000 | 26 | cooling | 0.46296 | 78% | 18.68% | 31.2262 | 12.4905 | 35.9726 | 5.9954
Northern ContinentalOFF1 - 5 floorspost 2000cooling26 | Northern Continental | OFF1 - 5 floors | post 2000 | 26 | cooling | 0.37407 | 20% | 18.68% | 34.503 | 13.8012 | 39.7475 | 6.6246
Northern ContinentalOFF1 - 7 floorspost 2000cooling26 | Northern Continental | OFF1 - 7 floors | post 2000 | 26 | cooling | 0.33598 | 2% | 18.68% | 35.9074 | 14.363 | 41.3653 | 6.8942
Northern ContinentalOFF1 - average - all typespre 1945cooling20 | Northern Continental | OFF1 - average - all types | pre 1945 | 20 | cooling |  |  | 19.81% | 51.027 | 20.4108 | 58.7831 | 9.7972
Northern ContinentalOFF1 - average - all typespre 1945cooling22 | Northern Continental | OFF1 - average - all types | pre 1945 | 22 | cooling |  |  | 19.81% | 33.5261 | 13.4104 | 38.622 | 6.437
Northern ContinentalOFF1 - average - all typespre 1945cooling24 | Northern Continental | OFF1 - average - all types | pre 1945 | 24 | cooling |  |  | 19.81% | 20.7485 | 8.2994 | 23.9023 | 3.9837
Northern ContinentalOFF1 - average - all typespre 1945cooling26 | Northern Continental | OFF1 - average - all types | pre 1945 | 26 | cooling |  |  | 19.81% | 11.6562 | 4.6625 | 13.4279 | 2.238
Northern ContinentalOFF1 - average - all types1945-1970cooling20 | Northern Continental | OFF1 - average - all types | 1945-1970 | 20 | cooling |  |  | 22.13% | 50.3898 | 20.1559 | 58.0491 | 9.6748
Northern ContinentalOFF1 - average - all types1945-1970cooling22 | Northern Continental | OFF1 - average - all types | 1945-1970 | 22 | cooling |  |  | 22.13% | 33.5015 | 13.4006 | 38.5938 | 6.4323
Northern ContinentalOFF1 - average - all types1945-1970cooling24 | Northern Continental | OFF1 - average - all types | 1945-1970 | 24 | cooling |  |  | 22.13% | 20.8926 | 8.357 | 24.0683 | 4.0114
Northern ContinentalOFF1 - average - all types1945-1970cooling26 | Northern Continental | OFF1 - average - all types | 1945-1970 | 26 | cooling |  |  | 22.13% | 11.728 | 4.6912 | 13.5106 | 2.2518
Northern ContinentalOFF1 - average - all types1970-1980cooling20 | Northern Continental | OFF1 - average - all types | 1970-1980 | 20 | cooling |  |  | 13.98% | 56.8552 | 22.7421 | 65.4972 | 10.9162
Northern ContinentalOFF1 - average - all types1970-1980cooling22 | Northern Continental | OFF1 - average - all types | 1970-1980 | 22 | cooling |  |  | 13.98% | 40.2144 | 16.0858 | 46.327 | 7.7212
Northern ContinentalOFF1 - average - all types1970-1980cooling24 | Northern Continental | OFF1 - average - all types | 1970-1980 | 24 | cooling |  |  | 13.98% | 27.129 | 10.8516 | 31.2527 | 5.2088
Northern ContinentalOFF1 - average - all types1970-1980cooling26 | Northern Continental | OFF1 - average - all types | 1970-1980 | 26 | cooling |  |  | 13.98% | 16.9661 | 6.7864 | 19.5449 | 3.2575
Northern ContinentalOFF1 - average - all types1980-1990cooling20 | Northern Continental | OFF1 - average - all types | 1980-1990 | 20 | cooling |  |  | 14.53% | 60.2728 | 24.1091 | 69.4343 | 11.5724
Northern ContinentalOFF1 - average - all types1980-1990cooling22 | Northern Continental | OFF1 - average - all types | 1980-1990 | 22 | cooling |  |  | 14.53% | 44.9012 | 17.9605 | 51.7262 | 8.621
Northern ContinentalOFF1 - average - all types1980-1990cooling24 | Northern Continental | OFF1 - average - all types | 1980-1990 | 24 | cooling |  |  | 14.53% | 32.3568 | 12.9427 | 37.2751 | 6.2125
Northern ContinentalOFF1 - average - all types1980-1990cooling26 | Northern Continental | OFF1 - average - all types | 1980-1990 | 26 | cooling |  |  | 14.53% | 22.0372 | 8.8149 | 25.3869 | 4.2311
Northern ContinentalOFF1 - average - all types1990-2000cooling20 | Northern Continental | OFF1 - average - all types | 1990-2000 | 20 | cooling |  |  | 10.87% | 63.7636 | 25.5054 | 73.4556 | 12.2426
Northern ContinentalOFF1 - average - all types1990-2000cooling22 | Northern Continental | OFF1 - average - all types | 1990-2000 | 22 | cooling |  |  | 10.87% | 48.7405 | 19.4962 | 56.149 | 9.3582
Northern ContinentalOFF1 - average - all types1990-2000cooling24 | Northern Continental | OFF1 - average - all types | 1990-2000 | 24 | cooling |  |  | 10.87% | 36.1857 | 14.4743 | 41.686 | 6.9477
Northern ContinentalOFF1 - average - all types1990-2000cooling26 | Northern Continental | OFF1 - average - all types | 1990-2000 | 26 | cooling |  |  | 10.87% | 25.5961 | 10.2384 | 29.4867 | 4.9144
Northern ContinentalOFF1 - average - all typespost 2000cooling20 | Northern Continental | OFF1 - average - all types | post 2000 | 20 | cooling |  |  | 18.68% | 69.1304 | 27.6521 | 79.6382 | 13.273
Northern ContinentalOFF1 - average - all typespost 2000cooling22 | Northern Continental | OFF1 - average - all types | post 2000 | 22 | cooling |  |  | 18.68% | 54.9773 | 21.9909 | 63.3338 | 10.5556
Northern ContinentalOFF1 - average - all typespost 2000cooling24 | Northern Continental | OFF1 - average - all types | post 2000 | 24 | cooling |  |  | 18.68% | 42.7319 | 17.0928 | 49.2272 | 8.2045
Northern ContinentalOFF1 - average - all typespost 2000cooling26 | Northern Continental | OFF1 - average - all types | post 2000 | 26 | cooling |  |  | 18.68% | 31.9752 | 12.7901 | 36.8354 | 6.1392
Northern ContinentalOFF1 - average - all types - all agescooling20 | Northern Continental | OFF1 - average - all types - all ages |  | 20 | cooling |  |  |  | 57.8099 | 23.124 | 66.597 | 11.0995
Northern ContinentalOFF1 - average - all types - all agescooling22 | Northern Continental | OFF1 - average - all types - all ages |  | 22 | cooling |  |  |  | 41.7688 | 16.7075 | 48.1177 | 8.0196
Northern ContinentalOFF1 - average - all types - all agescooling24 | Northern Continental | OFF1 - average - all types - all ages |  | 24 | cooling |  |  |  | 29.1431 | 11.6572 | 33.5728 | 5.5955
Northern ContinentalOFF1 - average - all types - all agescooling26 | Northern Continental | OFF1 - average - all types - all ages |  | 26 | cooling |  |  |  | 19.2331 | 7.6932 | 22.1566 | 3.6928
NordicOFF1 - 3 floorspre 1945cooling20 | Nordic | OFF1 - 3 floors | pre 1945 | 20 | cooling | 0.46296 | 80% | 18.9% | 63.5547 | 25.4219 | 73.215 | 12.2025
NordicOFF1 - 5 floorspre 1945cooling20 | Nordic | OFF1 - 5 floors | pre 1945 | 20 | cooling | 0.37407 | 10% | 18.9% | 65.6276 | 26.251 | 75.603 | 12.6005
NordicOFF1 - 7 floorspre 1945cooling20 | Nordic | OFF1 - 7 floors | pre 1945 | 20 | cooling | 0.33598 | 10% | 18.9% | 66.516 | 26.6064 | 76.6264 | 12.7711
NordicOFF1 - 3 floorspre 1945cooling22 | Nordic | OFF1 - 3 floors | pre 1945 | 22 | cooling | 0.46296 | 80% | 18.9% | 47.7567 | 19.1027 | 55.0157 | 9.1693
NordicOFF1 - 5 floorspre 1945cooling22 | Nordic | OFF1 - 5 floors | pre 1945 | 22 | cooling | 0.37407 | 10% | 18.9% | 50.3437 | 20.1375 | 57.9959 | 9.666
NordicOFF1 - 7 floorspre 1945cooling22 | Nordic | OFF1 - 7 floors | pre 1945 | 22 | cooling | 0.33598 | 10% | 18.9% | 51.4524 | 20.581 | 59.2732 | 9.8789
NordicOFF1 - 3 floorspre 1945cooling24 | Nordic | OFF1 - 3 floors | pre 1945 | 24 | cooling | 0.46296 | 80% | 18.9% | 34.9282 | 13.9713 | 40.2373 | 6.7062
NordicOFF1 - 5 floorspre 1945cooling24 | Nordic | OFF1 - 5 floors | pre 1945 | 24 | cooling | 0.37407 | 10% | 18.9% | 37.7551 | 15.102 | 43.4939 | 7.249
NordicOFF1 - 7 floorspre 1945cooling24 | Nordic | OFF1 - 7 floors | pre 1945 | 24 | cooling | 0.33598 | 10% | 18.9% | 38.9666 | 15.5866 | 44.8896 | 7.4816
NordicOFF1 - 3 floorspre 1945cooling26 | Nordic | OFF1 - 3 floors | pre 1945 | 26 | cooling | 0.46296 | 80% | 18.9% | 24.2964 | 9.7186 | 27.9895 | 4.6649
NordicOFF1 - 5 floorspre 1945cooling26 | Nordic | OFF1 - 5 floors | pre 1945 | 26 | cooling | 0.37407 | 10% | 18.9% | 27.1427 | 10.8571 | 31.2683 | 5.2114
NordicOFF1 - 7 floorspre 1945cooling26 | Nordic | OFF1 - 7 floors | pre 1945 | 26 | cooling | 0.33598 | 10% | 18.9% | 28.3625 | 11.345 | 32.6736 | 5.4456
NordicOFF1 - 3 floors1945-1970cooling20 | Nordic | OFF1 - 3 floors | 1945-1970 | 20 | cooling | 0.46296 | 80% | 30.4% | 66.4008 | 26.5603 | 76.4937 | 12.749
NordicOFF1 - 5 floors1945-1970cooling20 | Nordic | OFF1 - 5 floors | 1945-1970 | 20 | cooling | 0.37407 | 10% | 30.4% | 68.0039 | 27.2016 | 78.3405 | 13.0567
NordicOFF1 - 7 floors1945-1970cooling20 | Nordic | OFF1 - 7 floors | 1945-1970 | 20 | cooling | 0.33598 | 10% | 30.4% | 68.6909 | 27.4764 | 79.132 | 13.1887
NordicOFF1 - 3 floors1945-1970cooling22 | Nordic | OFF1 - 3 floors | 1945-1970 | 22 | cooling | 0.46296 | 80% | 30.4% | 51.0157 | 20.4063 | 58.7701 | 9.795
NordicOFF1 - 5 floors1945-1970cooling22 | Nordic | OFF1 - 5 floors | 1945-1970 | 22 | cooling | 0.37407 | 10% | 30.4% | 53.0816 | 21.2326 | 61.15 | 10.1917
NordicOFF1 - 7 floors1945-1970cooling22 | Nordic | OFF1 - 7 floors | 1945-1970 | 22 | cooling | 0.33598 | 10% | 30.4% | 53.9669 | 21.5868 | 62.1699 | 10.3617
NordicOFF1 - 3 floors1945-1970cooling24 | Nordic | OFF1 - 3 floors | 1945-1970 | 24 | cooling | 0.46296 | 80% | 30.4% | 38.3757 | 15.3503 | 44.2088 | 7.3681
NordicOFF1 - 5 floors1945-1970cooling24 | Nordic | OFF1 - 5 floors | 1945-1970 | 24 | cooling | 0.37407 | 10% | 30.4% | 40.6676 | 16.267 | 46.849 | 7.8082
NordicOFF1 - 7 floors1945-1970cooling24 | Nordic | OFF1 - 7 floors | 1945-1970 | 24 | cooling | 0.33598 | 10% | 30.4% | 41.6498 | 16.6599 | 47.9806 | 7.9968
NordicOFF1 - 3 floors1945-1970cooling26 | Nordic | OFF1 - 3 floors | 1945-1970 | 26 | cooling | 0.46296 | 80% | 30.4% | 27.6971 | 11.0788 | 31.907 | 5.3178
NordicOFF1 - 5 floors1945-1970cooling26 | Nordic | OFF1 - 5 floors | 1945-1970 | 26 | cooling | 0.37407 | 10% | 30.4% | 30.0271 | 12.0108 | 34.5912 | 5.7652
NordicOFF1 - 7 floors1945-1970cooling26 | Nordic | OFF1 - 7 floors | 1945-1970 | 26 | cooling | 0.33598 | 10% | 30.4% | 31.0257 | 12.4103 | 35.7416 | 5.9569
NordicOFF1 - 3 floors1970-1980cooling20 | Nordic | OFF1 - 3 floors | 1970-1980 | 20 | cooling | 0.46296 | 80% | 19.86% | 69.0486 | 27.6194 | 79.544 | 13.2573
NordicOFF1 - 5 floors1970-1980cooling20 | Nordic | OFF1 - 5 floors | 1970-1980 | 20 | cooling | 0.37407 | 10% | 19.86% | 70.5001 | 28.2 | 81.2161 | 13.536
NordicOFF1 - 7 floors1970-1980cooling20 | Nordic | OFF1 - 7 floors | 1970-1980 | 20 | cooling | 0.33598 | 10% | 19.86% | 71.1222 | 28.4489 | 81.9327 | 13.6555
NordicOFF1 - 3 floors1970-1980cooling22 | Nordic | OFF1 - 3 floors | 1970-1980 | 22 | cooling | 0.46296 | 80% | 19.86% | 54.1536 | 21.6614 | 62.3849 | 10.3975
NordicOFF1 - 5 floors1970-1980cooling22 | Nordic | OFF1 - 5 floors | 1970-1980 | 22 | cooling | 0.37407 | 10% | 19.86% | 56.0171 | 22.4068 | 64.5317 | 10.7553
NordicOFF1 - 7 floors1970-1980cooling22 | Nordic | OFF1 - 7 floors | 1970-1980 | 22 | cooling | 0.33598 | 10% | 19.86% | 56.8157 | 22.7263 | 65.4517 | 10.9086
NordicOFF1 - 3 floors1970-1980cooling24 | Nordic | OFF1 - 3 floors | 1970-1980 | 24 | cooling | 0.46296 | 80% | 19.86% | 41.7277 | 16.6911 | 48.0703 | 8.0117
NordicOFF1 - 5 floors1970-1980cooling24 | Nordic | OFF1 - 5 floors | 1970-1980 | 24 | cooling | 0.37407 | 10% | 19.86% | 43.8274 | 17.5309 | 50.4891 | 8.4149
NordicOFF1 - 7 floors1970-1980cooling24 | Nordic | OFF1 - 7 floors | 1970-1980 | 24 | cooling | 0.33598 | 10% | 19.86% | 44.7272 | 17.8909 | 51.5257 | 8.5876
NordicOFF1 - 3 floors1970-1980cooling26 | Nordic | OFF1 - 3 floors | 1970-1980 | 26 | cooling | 0.46296 | 80% | 19.86% | 31.0758 | 12.4303 | 35.7994 | 5.9666
NordicOFF1 - 5 floors1970-1980cooling26 | Nordic | OFF1 - 5 floors | 1970-1980 | 26 | cooling | 0.37407 | 10% | 19.86% | 33.2273 | 13.2909 | 38.2779 | 6.3796
NordicOFF1 - 7 floors1970-1980cooling26 | Nordic | OFF1 - 7 floors | 1970-1980 | 26 | cooling | 0.33598 | 10% | 19.86% | 34.1494 | 13.6598 | 39.3401 | 6.5567
NordicOFF1 - 3 floors1980-1990cooling20 | Nordic | OFF1 - 3 floors | 1980-1990 | 20 | cooling | 0.46296 | 80% | 15.58% | 67.3194 | 26.9277 | 77.5519 | 12.9253
NordicOFF1 - 5 floors1980-1990cooling20 | Nordic | OFF1 - 5 floors | 1980-1990 | 20 | cooling | 0.37407 | 10% | 15.58% | 68.8794 | 27.5517 | 79.349 | 13.2248
NordicOFF1 - 7 floors1980-1990cooling20 | Nordic | OFF1 - 7 floors | 1980-1990 | 20 | cooling | 0.33598 | 10% | 15.58% | 69.5479 | 27.8192 | 80.1192 | 13.3532
NordicOFF1 - 3 floors1980-1990cooling22 | Nordic | OFF1 - 3 floors | 1980-1990 | 22 | cooling | 0.46296 | 80% | 15.58% | 53.3774 | 21.351 | 61.4908 | 10.2485
NordicOFF1 - 5 floors1980-1990cooling22 | Nordic | OFF1 - 5 floors | 1980-1990 | 22 | cooling | 0.37407 | 10% | 15.58% | 55.2513 | 22.1005 | 63.6495 | 10.6082
NordicOFF1 - 7 floors1980-1990cooling22 | Nordic | OFF1 - 7 floors | 1980-1990 | 22 | cooling | 0.33598 | 10% | 15.58% | 56.0544 | 22.4217 | 64.5746 | 10.7624
NordicOFF1 - 3 floors1980-1990cooling24 | Nordic | OFF1 - 3 floors | 1980-1990 | 24 | cooling | 0.46296 | 80% | 15.58% | 41.563 | 16.6252 | 47.8805 | 7.9801
NordicOFF1 - 5 floors1980-1990cooling24 | Nordic | OFF1 - 5 floors | 1980-1990 | 24 | cooling | 0.37407 | 10% | 15.58% | 43.6545 | 17.4618 | 50.2899 | 8.3817
NordicOFF1 - 7 floors1980-1990cooling24 | Nordic | OFF1 - 7 floors | 1980-1990 | 24 | cooling | 0.33598 | 10% | 15.58% | 44.5508 | 17.8203 | 51.3225 | 8.5538
NordicOFF1 - 3 floors1980-1990cooling26 | Nordic | OFF1 - 3 floors | 1980-1990 | 26 | cooling | 0.46296 | 80% | 15.58% | 31.2877 | 12.5151 | 36.0434 | 6.0072
NordicOFF1 - 5 floors1980-1990cooling26 | Nordic | OFF1 - 5 floors | 1980-1990 | 26 | cooling | 0.37407 | 10% | 15.58% | 33.4602 | 13.3841 | 38.5461 | 6.4244
NordicOFF1 - 7 floors1980-1990cooling26 | Nordic | OFF1 - 7 floors | 1980-1990 | 26 | cooling | 0.33598 | 10% | 15.58% | 34.3912 | 13.7565 | 39.6187 | 6.6031
NordicOFF1 - 3 floors1990-2000cooling20 | Nordic | OFF1 - 3 floors | 1990-2000 | 20 | cooling | 0.46296 | 80% | 6.214% | 69.3778 | 27.7511 | 79.9232 | 13.3205
NordicOFF1 - 5 floors1990-2000cooling20 | Nordic | OFF1 - 5 floors | 1990-2000 | 20 | cooling | 0.37407 | 10% | 6.214% | 71.0077 | 28.4031 | 81.8009 | 13.6335
NordicOFF1 - 7 floors1990-2000cooling20 | Nordic | OFF1 - 7 floors | 1990-2000 | 20 | cooling | 0.33598 | 10% | 6.214% | 71.7063 | 28.6825 | 82.6057 | 13.7676
NordicOFF1 - 3 floors1990-2000cooling22 | Nordic | OFF1 - 3 floors | 1990-2000 | 22 | cooling | 0.46296 | 80% | 6.214% | 55.7068 | 22.2827 | 64.1742 | 10.6957
NordicOFF1 - 5 floors1990-2000cooling22 | Nordic | OFF1 - 5 floors | 1990-2000 | 22 | cooling | 0.37407 | 10% | 6.214% | 57.6533 | 23.0613 | 66.4166 | 11.0694
NordicOFF1 - 7 floors1990-2000cooling22 | Nordic | OFF1 - 7 floors | 1990-2000 | 22 | cooling | 0.33598 | 10% | 6.214% | 58.4875 | 23.395 | 67.3776 | 11.2296
NordicOFF1 - 3 floors1990-2000cooling24 | Nordic | OFF1 - 3 floors | 1990-2000 | 24 | cooling | 0.46296 | 80% | 6.214% | 44.0278 | 17.6111 | 50.72 | 8.4533
NordicOFF1 - 5 floors1990-2000cooling24 | Nordic | OFF1 - 5 floors | 1990-2000 | 24 | cooling | 0.37407 | 10% | 6.214% | 46.2103 | 18.4841 | 53.2343 | 8.8724
NordicOFF1 - 7 floors1990-2000cooling24 | Nordic | OFF1 - 7 floors | 1990-2000 | 24 | cooling | 0.33598 | 10% | 6.214% | 47.1457 | 18.8583 | 54.3118 | 9.052
NordicOFF1 - 3 floors1990-2000cooling26 | Nordic | OFF1 - 3 floors | 1990-2000 | 26 | cooling | 0.46296 | 80% | 6.214% | 33.772 | 13.5088 | 38.9053 | 6.4842
NordicOFF1 - 5 floors1990-2000cooling26 | Nordic | OFF1 - 5 floors | 1990-2000 | 26 | cooling | 0.37407 | 10% | 6.214% | 36.0565 | 14.4226 | 41.5371 | 6.9229
NordicOFF1 - 7 floors1990-2000cooling26 | Nordic | OFF1 - 7 floors | 1990-2000 | 26 | cooling | 0.33598 | 10% | 6.214% | 37.0356 | 14.8142 | 42.665 | 7.1108
NordicOFF1 - 3 floorspost 2000cooling20 | Nordic | OFF1 - 3 floors | post 2000 | 20 | cooling | 0.46296 | 80% | 9.039% | 77.1356 | 30.8543 | 88.8603 | 14.81
NordicOFF1 - 5 floorspost 2000cooling20 | Nordic | OFF1 - 5 floors | post 2000 | 20 | cooling | 0.37407 | 10% | 9.039% | 78.533 | 31.4132 | 90.47 | 15.0783
NordicOFF1 - 7 floorspost 2000cooling20 | Nordic | OFF1 - 7 floors | post 2000 | 20 | cooling | 0.33598 | 10% | 9.039% | 79.1319 | 31.6528 | 91.1599 | 15.1933
NordicOFF1 - 3 floorspost 2000cooling22 | Nordic | OFF1 - 3 floors | post 2000 | 22 | cooling | 0.46296 | 80% | 9.039% | 65.4175 | 26.167 | 75.361 | 12.5602
NordicOFF1 - 5 floorspost 2000cooling22 | Nordic | OFF1 - 5 floors | post 2000 | 22 | cooling | 0.37407 | 10% | 9.039% | 67.0292 | 26.8117 | 77.2177 | 12.8696
NordicOFF1 - 7 floorspost 2000cooling22 | Nordic | OFF1 - 7 floors | post 2000 | 22 | cooling | 0.33598 | 10% | 9.039% | 67.7199 | 27.088 | 78.0134 | 13.0022
NordicOFF1 - 3 floorspost 2000cooling24 | Nordic | OFF1 - 3 floors | post 2000 | 24 | cooling | 0.46296 | 80% | 9.039% | 55.1464 | 22.0585 | 63.5286 | 10.5881
NordicOFF1 - 5 floorspost 2000cooling24 | Nordic | OFF1 - 5 floors | post 2000 | 24 | cooling | 0.37407 | 10% | 9.039% | 56.969 | 22.7876 | 65.6283 | 10.938
NordicOFF1 - 7 floorspost 2000cooling24 | Nordic | OFF1 - 7 floors | post 2000 | 24 | cooling | 0.33598 | 10% | 9.039% | 57.7501 | 23.1 | 66.5281 | 11.088
NordicOFF1 - 3 floorspost 2000cooling26 | Nordic | OFF1 - 3 floors | post 2000 | 26 | cooling | 0.46296 | 80% | 9.039% | 45.6997 | 18.2799 | 52.646 | 8.7743
NordicOFF1 - 5 floorspost 2000cooling26 | Nordic | OFF1 - 5 floors | post 2000 | 26 | cooling | 0.37407 | 10% | 9.039% | 47.6809 | 19.0724 | 54.9284 | 9.1547
NordicOFF1 - 7 floorspost 2000cooling26 | Nordic | OFF1 - 7 floors | post 2000 | 26 | cooling | 0.33598 | 10% | 9.039% | 48.53 | 19.412 | 55.9065 | 9.3178
NordicOFF1 - average - all typespre 1945cooling20 | Nordic | OFF1 - average - all types | pre 1945 | 20 | cooling |  |  | 18.9% | 64.0581 | 25.6232 | 73.7949 | 12.2992
NordicOFF1 - average - all typespre 1945cooling22 | Nordic | OFF1 - average - all types | pre 1945 | 22 | cooling |  |  | 18.9% | 48.385 | 19.354 | 55.7395 | 9.2899
NordicOFF1 - average - all typespre 1945cooling24 | Nordic | OFF1 - average - all types | pre 1945 | 24 | cooling |  |  | 18.9% | 35.6147 | 14.2459 | 41.0282 | 6.838
NordicOFF1 - average - all typespre 1945cooling26 | Nordic | OFF1 - average - all types | pre 1945 | 26 | cooling |  |  | 18.9% | 24.9877 | 9.9951 | 28.7858 | 4.7976
NordicOFF1 - average - all types1945-1970cooling20 | Nordic | OFF1 - average - all types | 1945-1970 | 20 | cooling |  |  | 30.4% | 66.7901 | 26.716 | 76.9422 | 12.8237
NordicOFF1 - average - all types1945-1970cooling22 | Nordic | OFF1 - average - all types | 1945-1970 | 22 | cooling |  |  | 30.4% | 51.5174 | 20.607 | 59.3481 | 9.8913
NordicOFF1 - average - all types1945-1970cooling24 | Nordic | OFF1 - average - all types | 1945-1970 | 24 | cooling |  |  | 30.4% | 38.9323 | 15.5729 | 44.85 | 7.475
NordicOFF1 - average - all types1945-1970cooling26 | Nordic | OFF1 - average - all types | 1945-1970 | 26 | cooling |  |  | 30.4% | 28.2629 | 11.3052 | 32.5589 | 5.4265
NordicOFF1 - average - all types1970-1980cooling20 | Nordic | OFF1 - average - all types | 1970-1980 | 20 | cooling |  |  | 19.86% | 69.4011 | 27.7604 | 79.9501 | 13.325
NordicOFF1 - average - all types1970-1980cooling22 | Nordic | OFF1 - average - all types | 1970-1980 | 22 | cooling |  |  | 19.86% | 54.6062 | 21.8425 | 62.9063 | 10.4844
NordicOFF1 - average - all types1970-1980cooling24 | Nordic | OFF1 - average - all types | 1970-1980 | 24 | cooling |  |  | 19.86% | 42.2376 | 16.8951 | 48.6578 | 8.1096
NordicOFF1 - average - all types1970-1980cooling26 | Nordic | OFF1 - average - all types | 1970-1980 | 26 | cooling |  |  | 19.86% | 31.5983 | 12.6393 | 36.4013 | 6.0669
NordicOFF1 - average - all types1980-1990cooling20 | Nordic | OFF1 - average - all types | 1980-1990 | 20 | cooling |  |  | 15.58% | 67.6982 | 27.0793 | 77.9883 | 12.9981
NordicOFF1 - average - all types1980-1990cooling22 | Nordic | OFF1 - average - all types | 1980-1990 | 22 | cooling |  |  | 15.58% | 53.8325 | 21.533 | 62.015 | 10.3358
NordicOFF1 - average - all types1980-1990cooling24 | Nordic | OFF1 - average - all types | 1980-1990 | 24 | cooling |  |  | 15.58% | 42.0709 | 16.8284 | 48.4657 | 8.0776
NordicOFF1 - average - all types1980-1990cooling26 | Nordic | OFF1 - average - all types | 1980-1990 | 26 | cooling |  |  | 15.58% | 31.8153 | 12.7261 | 36.6512 | 6.1085
NordicOFF1 - average - all types1990-2000cooling20 | Nordic | OFF1 - average - all types | 1990-2000 | 20 | cooling |  |  | 6.214% | 69.7736 | 27.9094 | 80.3792 | 13.3965
NordicOFF1 - average - all types1990-2000cooling22 | Nordic | OFF1 - average - all types | 1990-2000 | 22 | cooling |  |  | 6.214% | 56.1795 | 22.4718 | 64.7188 | 10.7865
NordicOFF1 - average - all types1990-2000cooling24 | Nordic | OFF1 - average - all types | 1990-2000 | 24 | cooling |  |  | 6.214% | 44.5578 | 17.8231 | 51.3306 | 8.5551
NordicOFF1 - average - all types1990-2000cooling26 | Nordic | OFF1 - average - all types | 1990-2000 | 26 | cooling |  |  | 6.214% | 34.3268 | 13.7307 | 39.5445 | 6.5907
NordicOFF1 - average - all typespost 2000cooling20 | Nordic | OFF1 - average - all types | post 2000 | 20 | cooling |  |  | 9.039% | 77.475 | 30.99 | 89.2512 | 14.8752
NordicOFF1 - average - all typespost 2000cooling22 | Nordic | OFF1 - average - all types | post 2000 | 22 | cooling |  |  | 9.039% | 65.809 | 26.3236 | 75.8119 | 12.6353
NordicOFF1 - average - all typespost 2000cooling24 | Nordic | OFF1 - average - all types | post 2000 | 24 | cooling |  |  | 9.039% | 55.589 | 22.2356 | 64.0385 | 10.6731
NordicOFF1 - average - all typespost 2000cooling26 | Nordic | OFF1 - average - all types | post 2000 | 26 | cooling |  |  | 9.039% | 46.1808 | 18.4723 | 53.2003 | 8.8667
NordicOFF1 - average - all types - all agescooling20 | Nordic | OFF1 - average - all types - all ages |  | 20 | cooling |  |  |  | 68.0849 | 27.234 | 78.4338 | 13.0723
NordicOFF1 - average - all types - all agescooling22 | Nordic | OFF1 - average - all types - all ages |  | 22 | cooling |  |  |  | 53.481 | 21.3924 | 61.6101 | 10.2684
NordicOFF1 - average - all types - all agescooling24 | Nordic | OFF1 - average - all types - all ages |  | 24 | cooling |  |  |  | 41.3059 | 16.5224 | 47.5844 | 7.9307
NordicOFF1 - average - all types - all agescooling26 | Nordic | OFF1 - average - all types - all ages |  | 26 | cooling |  |  |  | 30.8562 | 12.3425 | 35.5464 | 5.9244
Southern dryOFF2 - 3 floorspre 1945heating18 | Southern dry | OFF2 - 3 floors | pre 1945 | 18 | heating | 0.42593 | 75.92% | 32.39% | 96.9821 | 121.2276 | 144.2608 | 26.6701
Southern dryOFF2 - 5 floorspre 1945heating18 | Southern dry | OFF2 - 5 floors | pre 1945 | 18 | heating | 0.33704 | 12.82% | 32.39% | 78.7778 | 98.4723 | 117.182 | 21.6639
Southern dryOFF2 - 7 floorspre 1945heating18 | Southern dry | OFF2 - 7 floors | pre 1945 | 18 | heating | 0.29894 | 11.2% | 32.39% | 70.976 | 88.72 | 105.5768 | 19.5184
Southern dryOFF2 - 3 floorspre 1945heating20 | Southern dry | OFF2 - 3 floors | pre 1945 | 20 | heating | 0.42593 | 75.92% | 32.39% | 130.5366 | 163.1708 | 194.1732 | 35.8976
Southern dryOFF2 - 5 floorspre 1945heating20 | Southern dry | OFF2 - 5 floors | pre 1945 | 20 | heating | 0.33704 | 12.82% | 32.39% | 106.625 | 133.2812 | 158.6046 | 29.3219
Southern dryOFF2 - 7 floorspre 1945heating20 | Southern dry | OFF2 - 7 floors | pre 1945 | 20 | heating | 0.29894 | 11.2% | 32.39% | 96.3771 | 120.4714 | 143.3609 | 26.5037
Southern dryOFF2 - 3 floorspre 1945heating22 | Southern dry | OFF2 - 3 floors | pre 1945 | 22 | heating | 0.42593 | 75.92% | 32.39% | 169.1771 | 211.4714 | 251.651 | 46.5237
Southern dryOFF2 - 5 floorspre 1945heating22 | Southern dry | OFF2 - 5 floors | pre 1945 | 22 | heating | 0.33704 | 12.82% | 32.39% | 138.9553 | 173.6941 | 206.696 | 38.2127
Southern dryOFF2 - 7 floorspre 1945heating22 | Southern dry | OFF2 - 7 floors | pre 1945 | 22 | heating | 0.29894 | 11.2% | 32.39% | 126.0031 | 157.5039 | 187.4296 | 34.6508
Southern dryOFF2 - 3 floorspre 1945heating24 | Southern dry | OFF2 - 3 floors | pre 1945 | 24 | heating | 0.42593 | 75.92% | 32.39% | 214.9587 | 268.6984 | 319.7511 | 59.1137
Southern dryOFF2 - 5 floorspre 1945heating24 | Southern dry | OFF2 - 5 floors | pre 1945 | 24 | heating | 0.33704 | 12.82% | 32.39% | 177.6449 | 222.0561 | 264.2468 | 48.8523
Southern dryOFF2 - 7 floorspre 1945heating24 | Southern dry | OFF2 - 7 floors | pre 1945 | 24 | heating | 0.29894 | 11.2% | 32.39% | 161.6533 | 202.0666 | 240.4592 | 44.4546
Southern dryOFF2 - 3 floors1945-1970heating18 | Southern dry | OFF2 - 3 floors | 1945-1970 | 18 | heating | 0.42593 | 75.92% | 20.81% | 93.0833 | 116.3541 | 138.4614 | 25.5979
Southern dryOFF2 - 5 floors1945-1970heating18 | Southern dry | OFF2 - 5 floors | 1945-1970 | 18 | heating | 0.33704 | 12.82% | 20.81% | 74.8829 | 93.6037 | 111.3883 | 20.5928
Southern dryOFF2 - 7 floors1945-1970heating18 | Southern dry | OFF2 - 7 floors | 1945-1970 | 18 | heating | 0.29894 | 11.2% | 20.81% | 67.0828 | 83.8535 | 99.7856 | 18.4478
Southern dryOFF2 - 3 floors1945-1970heating20 | Southern dry | OFF2 - 3 floors | 1945-1970 | 20 | heating | 0.42593 | 75.92% | 20.81% | 125.6202 | 157.0252 | 186.86 | 34.5455
Southern dryOFF2 - 5 floors1945-1970heating20 | Southern dry | OFF2 - 5 floors | 1945-1970 | 20 | heating | 0.33704 | 12.82% | 20.81% | 101.6641 | 127.0801 | 151.2254 | 27.9576
Southern dryOFF2 - 7 floors1945-1970heating20 | Southern dry | OFF2 - 7 floors | 1945-1970 | 20 | heating | 0.29894 | 11.2% | 20.81% | 91.3972 | 114.2465 | 135.9534 | 25.1342
Southern dryOFF2 - 3 floors1945-1970heating22 | Southern dry | OFF2 - 3 floors | 1945-1970 | 22 | heating | 0.42593 | 75.92% | 20.81% | 163.1446 | 203.9307 | 242.6775 | 44.8648
Southern dryOFF2 - 5 floors1945-1970heating22 | Southern dry | OFF2 - 5 floors | 1945-1970 | 22 | heating | 0.33704 | 12.82% | 20.81% | 132.8364 | 166.0455 | 197.5942 | 36.53
Southern dryOFF2 - 7 floors1945-1970heating22 | Southern dry | OFF2 - 7 floors | 1945-1970 | 22 | heating | 0.29894 | 11.2% | 20.81% | 119.8472 | 149.8091 | 178.2728 | 32.958
Southern dryOFF2 - 3 floors1945-1970heating24 | Southern dry | OFF2 - 3 floors | 1945-1970 | 24 | heating | 0.42593 | 75.92% | 20.81% | 207.6686 | 259.5857 | 308.907 | 57.1089
Southern dryOFF2 - 5 floors1945-1970heating24 | Southern dry | OFF2 - 5 floors | 1945-1970 | 24 | heating | 0.33704 | 12.82% | 20.81% | 170.2127 | 212.7659 | 253.1914 | 46.8085
Southern dryOFF2 - 7 floors1945-1970heating24 | Southern dry | OFF2 - 7 floors | 1945-1970 | 24 | heating | 0.29894 | 11.2% | 20.81% | 154.1602 | 192.7003 | 229.3133 | 42.3941
Southern dryOFF2 - 3 floors1970-1980heating18 | Southern dry | OFF2 - 3 floors | 1970-1980 | 18 | heating | 0.42593 | 75.92% | 11.4% | 92.0739 | 115.0924 | 136.9599 | 25.3203
Southern dryOFF2 - 5 floors1970-1980heating18 | Southern dry | OFF2 - 5 floors | 1970-1980 | 18 | heating | 0.33704 | 12.82% | 11.4% | 73.784 | 92.23 | 109.7537 | 20.2906
Southern dryOFF2 - 7 floors1970-1980heating18 | Southern dry | OFF2 - 7 floors | 1970-1980 | 18 | heating | 0.29894 | 11.2% | 11.4% | 65.9455 | 82.4319 | 98.094 | 18.135
Southern dryOFF2 - 3 floors1970-1980heating20 | Southern dry | OFF2 - 3 floors | 1970-1980 | 20 | heating | 0.42593 | 75.92% | 11.4% | 124.2585 | 155.3231 | 184.8345 | 34.1711
Southern dryOFF2 - 5 floors1970-1980heating20 | Southern dry | OFF2 - 5 floors | 1970-1980 | 20 | heating | 0.33704 | 12.82% | 11.4% | 100.1895 | 125.2369 | 149.0319 | 27.5521
Southern dryOFF2 - 7 floors1970-1980heating20 | Southern dry | OFF2 - 7 floors | 1970-1980 | 20 | heating | 0.29894 | 11.2% | 11.4% | 89.8742 | 112.3428 | 133.6879 | 24.7154
Southern dryOFF2 - 3 floors1970-1980heating22 | Southern dry | OFF2 - 3 floors | 1970-1980 | 22 | heating | 0.42593 | 75.92% | 11.4% | 161.3316 | 201.6645 | 239.9808 | 44.3662
Southern dryOFF2 - 5 floors1970-1980heating22 | Southern dry | OFF2 - 5 floors | 1970-1980 | 22 | heating | 0.33704 | 12.82% | 11.4% | 130.8807 | 163.6009 | 194.6851 | 35.9922
Southern dryOFF2 - 7 floors1970-1980heating22 | Southern dry | OFF2 - 7 floors | 1970-1980 | 22 | heating | 0.29894 | 11.2% | 11.4% | 117.8304 | 147.288 | 175.2727 | 32.4033
Southern dryOFF2 - 3 floors1970-1980heating24 | Southern dry | OFF2 - 3 floors | 1970-1980 | 24 | heating | 0.42593 | 75.92% | 11.4% | 205.1365 | 256.4206 | 305.1405 | 56.4125
Southern dryOFF2 - 5 floors1970-1980heating24 | Southern dry | OFF2 - 5 floors | 1970-1980 | 24 | heating | 0.33704 | 12.82% | 11.4% | 167.5098 | 209.3872 | 249.1708 | 46.0652
Southern dryOFF2 - 7 floors1970-1980heating24 | Southern dry | OFF2 - 7 floors | 1970-1980 | 24 | heating | 0.29894 | 11.2% | 11.4% | 151.3841 | 189.2301 | 225.1838 | 41.6306
Southern dryOFF2 - 3 floors1980-1990heating18 | Southern dry | OFF2 - 3 floors | 1980-1990 | 18 | heating | 0.42593 | 75.92% | 11.4% | 49.6106 | 62.0132 | 73.7957 | 13.6429
Southern dryOFF2 - 5 floors1980-1990heating18 | Southern dry | OFF2 - 5 floors | 1980-1990 | 18 | heating | 0.33704 | 12.82% | 11.4% | 41.0105 | 51.2632 | 61.0032 | 11.2779
Southern dryOFF2 - 7 floors1980-1990heating18 | Southern dry | OFF2 - 7 floors | 1980-1990 | 18 | heating | 0.29894 | 11.2% | 11.4% | 37.3248 | 46.656 | 55.5207 | 10.2643
Southern dryOFF2 - 3 floors1980-1990heating20 | Southern dry | OFF2 - 3 floors | 1980-1990 | 20 | heating | 0.42593 | 75.92% | 11.4% | 68.8219 | 86.0274 | 102.3726 | 18.926
Southern dryOFF2 - 5 floors1980-1990heating20 | Southern dry | OFF2 - 5 floors | 1980-1990 | 20 | heating | 0.33704 | 12.82% | 11.4% | 57.3927 | 71.7409 | 85.3717 | 15.783
Southern dryOFF2 - 7 floors1980-1990heating20 | Southern dry | OFF2 - 7 floors | 1980-1990 | 20 | heating | 0.29894 | 11.2% | 11.4% | 52.4945 | 65.6182 | 78.0856 | 14.436
Southern dryOFF2 - 3 floors1980-1990heating22 | Southern dry | OFF2 - 3 floors | 1980-1990 | 22 | heating | 0.42593 | 75.92% | 11.4% | 91.5343 | 114.4179 | 136.1573 | 25.1719
Southern dryOFF2 - 5 floors1980-1990heating22 | Southern dry | OFF2 - 5 floors | 1980-1990 | 22 | heating | 0.33704 | 12.82% | 11.4% | 76.972 | 96.215 | 114.4958 | 21.1673
Southern dryOFF2 - 7 floors1980-1990heating22 | Southern dry | OFF2 - 7 floors | 1980-1990 | 22 | heating | 0.29894 | 11.2% | 11.4% | 70.731 | 88.4137 | 105.2123 | 19.451
Southern dryOFF2 - 3 floors1980-1990heating24 | Southern dry | OFF2 - 3 floors | 1980-1990 | 24 | heating | 0.42593 | 75.92% | 11.4% | 118.9888 | 148.736 | 176.9958 | 32.7219
Southern dryOFF2 - 5 floors1980-1990heating24 | Southern dry | OFF2 - 5 floors | 1980-1990 | 24 | heating | 0.33704 | 12.82% | 11.4% | 101.0813 | 126.3516 | 150.3584 | 27.7974
Southern dryOFF2 - 7 floors1980-1990heating24 | Southern dry | OFF2 - 7 floors | 1980-1990 | 24 | heating | 0.29894 | 11.2% | 11.4% | 93.4066 | 116.7583 | 138.9424 | 25.6868
Southern dryOFF2 - 3 floors1990-2000heating18 | Southern dry | OFF2 - 3 floors | 1990-2000 | 18 | heating | 0.42593 | 75.92% | 11.99% | 47.4837 | 59.3546 | 70.632 | 13.058
Southern dryOFF2 - 5 floors1990-2000heating18 | Southern dry | OFF2 - 5 floors | 1990-2000 | 18 | heating | 0.33704 | 12.82% | 11.99% | 39.2327 | 49.0409 | 58.3586 | 10.789
Southern dryOFF2 - 7 floors1990-2000heating18 | Southern dry | OFF2 - 7 floors | 1990-2000 | 18 | heating | 0.29894 | 11.2% | 11.99% | 35.6966 | 44.6207 | 53.0986 | 9.8166
Southern dryOFF2 - 3 floors1990-2000heating20 | Southern dry | OFF2 - 3 floors | 1990-2000 | 20 | heating | 0.42593 | 75.92% | 11.99% | 66.2665 | 82.8331 | 98.5714 | 18.2233
Southern dryOFF2 - 5 floors1990-2000heating20 | Southern dry | OFF2 - 5 floors | 1990-2000 | 20 | heating | 0.33704 | 12.82% | 11.99% | 55.1855 | 68.9818 | 82.0884 | 15.176
Southern dryOFF2 - 7 floors1990-2000heating20 | Southern dry | OFF2 - 7 floors | 1990-2000 | 20 | heating | 0.29894 | 11.2% | 11.99% | 50.4364 | 63.0456 | 75.0242 | 13.87
Southern dryOFF2 - 3 floors1990-2000heating22 | Southern dry | OFF2 - 3 floors | 1990-2000 | 22 | heating | 0.42593 | 75.92% | 11.99% | 88.5269 | 110.6587 | 131.6838 | 24.3449
Southern dryOFF2 - 5 floors1990-2000heating22 | Southern dry | OFF2 - 5 floors | 1990-2000 | 22 | heating | 0.33704 | 12.82% | 11.99% | 74.3003 | 92.8753 | 110.5216 | 20.4326
Southern dryOFF2 - 7 floors1990-2000heating22 | Southern dry | OFF2 - 7 floors | 1990-2000 | 22 | heating | 0.29894 | 11.2% | 11.99% | 68.2031 | 85.2539 | 101.4522 | 18.7559
Southern dryOFF2 - 3 floors1990-2000heating24 | Southern dry | OFF2 - 3 floors | 1990-2000 | 24 | heating | 0.42593 | 75.92% | 11.99% | 115.5054 | 144.3817 | 171.8143 | 31.764
Southern dryOFF2 - 5 floors1990-2000heating24 | Southern dry | OFF2 - 5 floors | 1990-2000 | 24 | heating | 0.33704 | 12.82% | 11.99% | 97.9353 | 122.4191 | 145.6788 | 26.9322
Southern dryOFF2 - 7 floors1990-2000heating24 | Southern dry | OFF2 - 7 floors | 1990-2000 | 24 | heating | 0.29894 | 11.2% | 11.99% | 90.4053 | 113.0066 | 134.4778 | 24.8615
Southern dryOFF2 - 3 floorspost 2000heating18 | Southern dry | OFF2 - 3 floors | post 2000 | 18 | heating | 0.42593 | 75.92% | 11.99% | 25.7666 | 32.2083 | 38.3278 | 7.0858
Southern dryOFF2 - 5 floorspost 2000heating18 | Southern dry | OFF2 - 5 floors | post 2000 | 18 | heating | 0.33704 | 12.82% | 11.99% | 20.3898 | 25.4873 | 30.3299 | 5.6072
Southern dryOFF2 - 7 floorspost 2000heating18 | Southern dry | OFF2 - 7 floors | post 2000 | 18 | heating | 0.29894 | 11.2% | 11.99% | 18.0855 | 22.6069 | 26.9022 | 4.9735
Southern dryOFF2 - 3 floorspost 2000heating20 | Southern dry | OFF2 - 3 floors | post 2000 | 20 | heating | 0.42593 | 75.92% | 11.99% | 37.4914 | 46.8642 | 55.7684 | 10.3101
Southern dryOFF2 - 5 floorspost 2000heating20 | Southern dry | OFF2 - 5 floors | post 2000 | 20 | heating | 0.33704 | 12.82% | 11.99% | 30.0196 | 37.5246 | 44.6542 | 8.2554
Southern dryOFF2 - 7 floorspost 2000heating20 | Southern dry | OFF2 - 7 floors | post 2000 | 20 | heating | 0.29894 | 11.2% | 11.99% | 26.8175 | 33.5218 | 39.891 | 7.3748
Southern dryOFF2 - 3 floorspost 2000heating22 | Southern dry | OFF2 - 3 floors | post 2000 | 22 | heating | 0.42593 | 75.92% | 11.99% | 52.0892 | 65.1115 | 77.4827 | 14.3245
Southern dryOFF2 - 5 floorspost 2000heating22 | Southern dry | OFF2 - 5 floors | post 2000 | 22 | heating | 0.33704 | 12.82% | 11.99% | 42.2152 | 52.769 | 62.7951 | 11.6092
Southern dryOFF2 - 7 floorspost 2000heating22 | Southern dry | OFF2 - 7 floors | post 2000 | 22 | heating | 0.29894 | 11.2% | 11.99% | 37.9834 | 47.4793 | 56.5004 | 10.4454
Southern dryOFF2 - 3 floorspost 2000heating24 | Southern dry | OFF2 - 3 floors | post 2000 | 24 | heating | 0.42593 | 75.92% | 11.99% | 70.7938 | 88.4922 | 105.3057 | 19.4683
Southern dryOFF2 - 5 floorspost 2000heating24 | Southern dry | OFF2 - 5 floors | post 2000 | 24 | heating | 0.33704 | 12.82% | 11.99% | 58.2903 | 72.8629 | 86.7069 | 16.0298
Southern dryOFF2 - 7 floorspost 2000heating24 | Southern dry | OFF2 - 7 floors | post 2000 | 24 | heating | 0.29894 | 11.2% | 11.99% | 52.9317 | 66.1646 | 78.7359 | 14.5562
Southern dryOFF2 - average - all typespre 1945heating18 | Southern dry | OFF2 - average - all types | pre 1945 | 18 | heating |  |  | 32.39% | 91.7334 | 114.6668 | 136.4535 | 25.2267
Southern dryOFF2 - average - all typespre 1945heating20 | Southern dry | OFF2 - average - all types | pre 1945 | 20 | heating |  |  | 32.39% | 123.6425 | 154.5531 | 183.9182 | 34.0017
Southern dryOFF2 - average - all typespre 1945heating22 | Southern dry | OFF2 - average - all types | pre 1945 | 22 | heating |  |  | 32.39% | 160.4636 | 200.5795 | 238.6896 | 44.1275
Southern dryOFF2 - average - all typespre 1945heating24 | Southern dry | OFF2 - average - all types | pre 1945 | 24 | heating |  |  | 32.39% | 204.2005 | 255.2506 | 303.7482 | 56.1551
Southern dryOFF2 - average - all types1945-1970heating18 | Southern dry | OFF2 - average - all types | 1945-1970 | 18 | heating |  |  | 20.81% | 87.8358 | 109.7947 | 130.6557 | 24.1548
Southern dryOFF2 - average - all types1945-1970heating20 | Southern dry | OFF2 - average - all types | 1945-1970 | 20 | heating |  |  | 20.81% | 118.7132 | 148.3915 | 176.5859 | 32.6461
Southern dryOFF2 - average - all types1945-1970heating22 | Southern dry | OFF2 - average - all types | 1945-1970 | 22 | heating |  |  | 20.81% | 154.4062 | 193.0077 | 229.6792 | 42.4617
Southern dryOFF2 - average - all types1945-1970heating24 | Southern dry | OFF2 - average - all types | 1945-1970 | 24 | heating |  |  | 20.81% | 196.8694 | 246.0867 | 292.8432 | 54.1391
Southern dryOFF2 - average - all types1970-1980heating18 | Southern dry | OFF2 - average - all types | 1970-1980 | 18 | heating |  |  | 11.4% | 86.8006 | 108.5007 | 129.1159 | 23.8702
Southern dryOFF2 - average - all types1970-1980heating20 | Southern dry | OFF2 - average - all types | 1970-1980 | 20 | heating |  |  | 11.4% | 117.319 | 146.6487 | 174.5119 | 32.2627
Southern dryOFF2 - average - all types1970-1980heating22 | Southern dry | OFF2 - average - all types | 1970-1980 | 22 | heating |  |  | 11.4% | 152.552 | 190.6901 | 226.9212 | 41.9518
Southern dryOFF2 - average - all types1970-1980heating24 | Southern dry | OFF2 - average - all types | 1970-1980 | 24 | heating |  |  | 11.4% | 194.288 | 242.86 | 289.0034 | 53.4292
Southern dryOFF2 - average - all types1980-1990heating18 | Southern dry | OFF2 - average - all types | 1980-1990 | 18 | heating |  |  | 11.4% | 47.131 | 58.9138 | 70.1074 | 12.961
Southern dryOFF2 - average - all types1980-1990heating20 | Southern dry | OFF2 - average - all types | 1980-1990 | 20 | heating |  |  | 11.4% | 65.5266 | 81.9083 | 97.4709 | 18.0198
Southern dryOFF2 - average - all types1980-1990heating22 | Southern dry | OFF2 - average - all types | 1980-1990 | 22 | heating |  |  | 11.4% | 87.3357 | 109.1697 | 129.9119 | 24.0173
Southern dryOFF2 - average - all types1980-1990heating24 | Southern dry | OFF2 - average - all types | 1980-1990 | 24 | heating |  |  | 11.4% | 113.8257 | 142.2821 | 169.3157 | 31.3021
Southern dryOFF2 - average - all types1990-2000heating18 | Southern dry | OFF2 - average - all types | 1990-2000 | 18 | heating |  |  | 11.99% | 45.1048 | 56.381 | 67.0934 | 12.4038
Southern dryOFF2 - average - all types1990-2000heating20 | Southern dry | OFF2 - average - all types | 1990-2000 | 20 | heating |  |  | 11.99% | 63.0716 | 78.8395 | 93.819 | 17.3447
Southern dryOFF2 - average - all types1990-2000heating22 | Southern dry | OFF2 - average - all types | 1990-2000 | 22 | heating |  |  | 11.99% | 84.4251 | 105.5314 | 125.5824 | 23.2169
Southern dryOFF2 - average - all types1990-2000heating24 | Southern dry | OFF2 - average - all types | 1990-2000 | 24 | heating |  |  | 11.99% | 110.4396 | 138.0495 | 164.2789 | 30.3709
Southern dryOFF2 - average - all typespost 2000heating18 | Southern dry | OFF2 - average - all types | post 2000 | 18 | heating |  |  | 11.99% | 24.2164 | 30.2705 | 36.0219 | 6.6595
Southern dryOFF2 - average - all typespost 2000heating20 | Southern dry | OFF2 - average - all types | post 2000 | 20 | heating |  |  | 11.99% | 35.3371 | 44.1714 | 52.564 | 9.7177
Southern dryOFF2 - average - all typespost 2000heating22 | Southern dry | OFF2 - average - all types | post 2000 | 22 | heating |  |  | 11.99% | 49.2423 | 61.5529 | 73.248 | 13.5416
Southern dryOFF2 - average - all typespost 2000heating24 | Southern dry | OFF2 - average - all types | post 2000 | 24 | heating |  |  | 11.99% | 67.1888 | 83.986 | 99.9433 | 18.4769
Southern dryOFF2 - average - all types - all agesheating18 | Southern dry | OFF2 - average - all types - all ages |  | 18 | heating |  |  |  | 71.5821 | 89.4777 | 106.4784 | 19.6851
Southern dryOFF2 - average - all types - all agesheating20 | Southern dry | OFF2 - average - all types - all ages |  | 20 | heating |  |  |  | 97.4111 | 121.7639 | 144.899 | 26.7881
Southern dryOFF2 - average - all types - all agesheating22 | Southern dry | OFF2 - average - all types - all ages |  | 22 | heating |  |  |  | 127.5005 | 159.3756 | 189.657 | 35.0626
Southern dryOFF2 - average - all types - all agesheating24 | Southern dry | OFF2 - average - all types - all ages |  | 24 | heating |  |  |  | 163.5581 | 204.4477 | 243.2927 | 44.9785
MediterraneanOFF2 - 3 floorspre 1945heating18 | Mediterranean | OFF2 - 3 floors | pre 1945 | 18 | heating | 0.42593 | 75.92% | 24.86% | 43.5064 | 54.383 | 64.7158 | 11.9643
MediterraneanOFF2 - 5 floorspre 1945heating18 | Mediterranean | OFF2 - 5 floors | pre 1945 | 18 | heating | 0.33704 | 12.82% | 24.86% | 35.5799 | 44.4748 | 52.925 | 9.7845
MediterraneanOFF2 - 7 floorspre 1945heating18 | Mediterranean | OFF2 - 7 floors | pre 1945 | 18 | heating | 0.29894 | 11.2% | 24.86% | 32.1828 | 40.2285 | 47.8719 | 8.8503
MediterraneanOFF2 - 3 floorspre 1945heating20 | Mediterranean | OFF2 - 3 floors | pre 1945 | 20 | heating | 0.42593 | 75.92% | 24.86% | 64.058 | 80.0725 | 95.2863 | 17.616
MediterraneanOFF2 - 5 floorspre 1945heating20 | Mediterranean | OFF2 - 5 floors | pre 1945 | 20 | heating | 0.33704 | 12.82% | 24.86% | 52.9931 | 66.2414 | 78.8273 | 14.5731
MediterraneanOFF2 - 7 floorspre 1945heating20 | Mediterranean | OFF2 - 7 floors | pre 1945 | 20 | heating | 0.29894 | 11.2% | 24.86% | 48.251 | 60.3138 | 71.7734 | 13.269
MediterraneanOFF2 - 3 floorspre 1945heating22 | Mediterranean | OFF2 - 3 floors | pre 1945 | 22 | heating | 0.42593 | 75.92% | 24.86% | 88.9255 | 111.1569 | 132.2767 | 24.4545
MediterraneanOFF2 - 5 floorspre 1945heating22 | Mediterranean | OFF2 - 5 floors | pre 1945 | 22 | heating | 0.33704 | 12.82% | 24.86% | 74.3707 | 92.9634 | 110.6264 | 20.4519
MediterraneanOFF2 - 7 floorspre 1945heating22 | Mediterranean | OFF2 - 7 floors | pre 1945 | 22 | heating | 0.29894 | 11.2% | 24.86% | 68.1329 | 85.1661 | 101.3477 | 18.7366
MediterraneanOFF2 - 3 floorspre 1945heating24 | Mediterranean | OFF2 - 3 floors | pre 1945 | 24 | heating | 0.42593 | 75.92% | 24.86% | 120.3468 | 150.4335 | 179.0159 | 33.0954
MediterraneanOFF2 - 5 floorspre 1945heating24 | Mediterranean | OFF2 - 5 floors | pre 1945 | 24 | heating | 0.33704 | 12.82% | 24.86% | 101.8394 | 127.2992 | 151.4861 | 28.0058
MediterraneanOFF2 - 7 floorspre 1945heating24 | Mediterranean | OFF2 - 7 floors | pre 1945 | 24 | heating | 0.29894 | 11.2% | 24.86% | 93.9076 | 117.3845 | 139.6876 | 25.8246
MediterraneanOFF2 - 3 floors1945-1970heating18 | Mediterranean | OFF2 - 3 floors | 1945-1970 | 18 | heating | 0.42593 | 75.92% | 19.72% | 42.5171 | 53.1464 | 63.2442 | 11.6922
MediterraneanOFF2 - 5 floors1945-1970heating18 | Mediterranean | OFF2 - 5 floors | 1945-1970 | 18 | heating | 0.33704 | 12.82% | 19.72% | 34.9361 | 43.6701 | 51.9674 | 9.6074
MediterraneanOFF2 - 7 floors1945-1970heating18 | Mediterranean | OFF2 - 7 floors | 1945-1970 | 18 | heating | 0.29894 | 11.2% | 19.72% | 31.687 | 39.6088 | 47.1345 | 8.7139
MediterraneanOFF2 - 3 floors1945-1970heating20 | Mediterranean | OFF2 - 3 floors | 1945-1970 | 20 | heating | 0.42593 | 75.92% | 19.72% | 62.7568 | 78.446 | 93.3507 | 17.2581
MediterraneanOFF2 - 5 floors1945-1970heating20 | Mediterranean | OFF2 - 5 floors | 1945-1970 | 20 | heating | 0.33704 | 12.82% | 19.72% | 52.1417 | 65.1771 | 77.5608 | 14.339
MediterraneanOFF2 - 7 floors1945-1970heating20 | Mediterranean | OFF2 - 7 floors | 1945-1970 | 20 | heating | 0.29894 | 11.2% | 19.72% | 47.5924 | 59.4904 | 70.7936 | 13.0879
MediterraneanOFF2 - 3 floors1945-1970heating22 | Mediterranean | OFF2 - 3 floors | 1945-1970 | 22 | heating | 0.42593 | 75.92% | 19.72% | 87.2583 | 109.0729 | 129.7967 | 23.996
MediterraneanOFF2 - 5 floors1945-1970heating22 | Mediterranean | OFF2 - 5 floors | 1945-1970 | 22 | heating | 0.33704 | 12.82% | 19.72% | 73.2758 | 91.5948 | 108.9978 | 20.1509
MediterraneanOFF2 - 7 floors1945-1970heating22 | Mediterranean | OFF2 - 7 floors | 1945-1970 | 22 | heating | 0.29894 | 11.2% | 19.72% | 67.2834 | 84.1042 | 100.084 | 18.5029
MediterraneanOFF2 - 3 floors1945-1970heating24 | Mediterranean | OFF2 - 3 floors | 1945-1970 | 24 | heating | 0.42593 | 75.92% | 19.72% | 118.2258 | 147.7823 | 175.8609 | 32.5121
MediterraneanOFF2 - 5 floors1945-1970heating24 | Mediterranean | OFF2 - 5 floors | 1945-1970 | 24 | heating | 0.33704 | 12.82% | 19.72% | 100.4435 | 125.5544 | 149.4097 | 27.622
MediterraneanOFF2 - 7 floors1945-1970heating24 | Mediterranean | OFF2 - 7 floors | 1945-1970 | 24 | heating | 0.29894 | 11.2% | 19.72% | 92.8225 | 116.0281 | 138.0735 | 25.5262
MediterraneanOFF2 - 3 floors1970-1980heating18 | Mediterranean | OFF2 - 3 floors | 1970-1980 | 18 | heating | 0.42593 | 75.92% | 9.429% | 38.1664 | 47.708 | 56.7726 | 10.4958
MediterraneanOFF2 - 5 floors1970-1980heating18 | Mediterranean | OFF2 - 5 floors | 1970-1980 | 18 | heating | 0.33704 | 12.82% | 9.429% | 31.996 | 39.995 | 47.5941 | 8.7989
MediterraneanOFF2 - 7 floors1970-1980heating18 | Mediterranean | OFF2 - 7 floors | 1970-1980 | 18 | heating | 0.29894 | 11.2% | 9.429% | 29.3515 | 36.6894 | 43.6604 | 8.0717
MediterraneanOFF2 - 3 floors1970-1980heating20 | Mediterranean | OFF2 - 3 floors | 1970-1980 | 20 | heating | 0.42593 | 75.92% | 9.429% | 56.7226 | 70.9033 | 84.3749 | 15.5987
MediterraneanOFF2 - 5 floors1970-1980heating20 | Mediterranean | OFF2 - 5 floors | 1970-1980 | 20 | heating | 0.33704 | 12.82% | 9.429% | 48.0463 | 60.0578 | 71.4688 | 13.2127
MediterraneanOFF2 - 7 floors1970-1980heating20 | Mediterranean | OFF2 - 7 floors | 1970-1980 | 20 | heating | 0.29894 | 11.2% | 9.429% | 44.3278 | 55.4098 | 65.9376 | 12.1902
MediterraneanOFF2 - 3 floors1970-1980heating22 | Mediterranean | OFF2 - 3 floors | 1970-1980 | 22 | heating | 0.42593 | 75.92% | 9.429% | 79.332 | 99.165 | 118.0064 | 21.8163
MediterraneanOFF2 - 5 floors1970-1980heating22 | Mediterranean | OFF2 - 5 floors | 1970-1980 | 22 | heating | 0.33704 | 12.82% | 9.429% | 67.8667 | 84.8334 | 100.9518 | 18.6634
MediterraneanOFF2 - 7 floors1970-1980heating22 | Mediterranean | OFF2 - 7 floors | 1970-1980 | 22 | heating | 0.29894 | 11.2% | 9.429% | 62.9531 | 78.6913 | 93.6427 | 17.3121
MediterraneanOFF2 - 3 floors1970-1980heating24 | Mediterranean | OFF2 - 3 floors | 1970-1980 | 24 | heating | 0.42593 | 75.92% | 9.429% | 108.0144 | 135.018 | 160.6714 | 29.704
MediterraneanOFF2 - 5 floors1970-1980heating24 | Mediterranean | OFF2 - 5 floors | 1970-1980 | 24 | heating | 0.33704 | 12.82% | 9.429% | 93.4307 | 116.7884 | 138.9781 | 25.6934
MediterraneanOFF2 - 7 floors1970-1980heating24 | Mediterranean | OFF2 - 7 floors | 1970-1980 | 24 | heating | 0.29894 | 11.2% | 9.429% | 87.1805 | 108.9757 | 129.681 | 23.9746
MediterraneanOFF2 - 3 floors1980-1990heating18 | Mediterranean | OFF2 - 3 floors | 1980-1990 | 18 | heating | 0.42593 | 75.92% | 14% | 16.4393 | 20.5491 | 24.4534 | 4.5208
MediterraneanOFF2 - 5 floors1980-1990heating18 | Mediterranean | OFF2 - 5 floors | 1980-1990 | 18 | heating | 0.33704 | 12.82% | 14% | 13.2674 | 16.5843 | 19.7353 | 3.6485
MediterraneanOFF2 - 7 floors1980-1990heating18 | Mediterranean | OFF2 - 7 floors | 1980-1990 | 18 | heating | 0.29894 | 11.2% | 14% | 11.9081 | 14.8851 | 17.7133 | 3.2747
MediterraneanOFF2 - 3 floors1980-1990heating20 | Mediterranean | OFF2 - 3 floors | 1980-1990 | 20 | heating | 0.42593 | 75.92% | 14% | 26.3811 | 32.9764 | 39.2419 | 7.2548
MediterraneanOFF2 - 5 floors1980-1990heating20 | Mediterranean | OFF2 - 5 floors | 1980-1990 | 20 | heating | 0.33704 | 12.82% | 14% | 21.569 | 26.9613 | 32.0839 | 5.9315
MediterraneanOFF2 - 7 floors1980-1990heating20 | Mediterranean | OFF2 - 7 floors | 1980-1990 | 20 | heating | 0.29894 | 11.2% | 14% | 19.5067 | 24.3834 | 29.0162 | 5.3643
MediterraneanOFF2 - 3 floors1980-1990heating22 | Mediterranean | OFF2 - 3 floors | 1980-1990 | 22 | heating | 0.42593 | 75.92% | 14% | 39.3103 | 49.1379 | 58.4741 | 10.8103
MediterraneanOFF2 - 5 floors1980-1990heating22 | Mediterranean | OFF2 - 5 floors | 1980-1990 | 22 | heating | 0.33704 | 12.82% | 14% | 32.5772 | 40.7215 | 48.4586 | 8.9587
MediterraneanOFF2 - 7 floors1980-1990heating22 | Mediterranean | OFF2 - 7 floors | 1980-1990 | 22 | heating | 0.29894 | 11.2% | 14% | 29.6916 | 37.1145 | 44.1663 | 8.1652
MediterraneanOFF2 - 3 floors1980-1990heating24 | Mediterranean | OFF2 - 3 floors | 1980-1990 | 24 | heating | 0.42593 | 75.92% | 14% | 56.7603 | 70.9503 | 84.4309 | 15.6091
MediterraneanOFF2 - 5 floors1980-1990heating24 | Mediterranean | OFF2 - 5 floors | 1980-1990 | 24 | heating | 0.33704 | 12.82% | 14% | 47.8693 | 59.8366 | 71.2056 | 13.1641
MediterraneanOFF2 - 7 floors1980-1990heating24 | Mediterranean | OFF2 - 7 floors | 1980-1990 | 24 | heating | 0.29894 | 11.2% | 14% | 44.0589 | 55.0736 | 65.5376 | 12.1162
MediterraneanOFF2 - 3 floors1990-2000heating18 | Mediterranean | OFF2 - 3 floors | 1990-2000 | 18 | heating | 0.42593 | 75.92% | 16% | 14.2789 | 17.8486 | 21.2399 | 3.9267
MediterraneanOFF2 - 5 floors1990-2000heating18 | Mediterranean | OFF2 - 5 floors | 1990-2000 | 18 | heating | 0.33704 | 12.82% | 16% | 11.4992 | 14.374 | 17.1051 | 3.1623
MediterraneanOFF2 - 7 floors1990-2000heating18 | Mediterranean | OFF2 - 7 floors | 1990-2000 | 18 | heating | 0.29894 | 11.2% | 16% | 10.3079 | 12.8849 | 15.3331 | 2.8347
MediterraneanOFF2 - 3 floors1990-2000heating20 | Mediterranean | OFF2 - 3 floors | 1990-2000 | 20 | heating | 0.42593 | 75.92% | 16% | 23.2777 | 29.0971 | 34.6256 | 6.4014
MediterraneanOFF2 - 5 floors1990-2000heating20 | Mediterranean | OFF2 - 5 floors | 1990-2000 | 20 | heating | 0.33704 | 12.82% | 16% | 18.9966 | 23.7457 | 28.2574 | 5.2241
MediterraneanOFF2 - 7 floors1990-2000heating20 | Mediterranean | OFF2 - 7 floors | 1990-2000 | 20 | heating | 0.29894 | 11.2% | 16% | 17.1618 | 21.4523 | 25.5282 | 4.7195
MediterraneanOFF2 - 3 floors1990-2000heating22 | Mediterranean | OFF2 - 3 floors | 1990-2000 | 22 | heating | 0.42593 | 75.92% | 16% | 35.1186 | 43.8983 | 52.2389 | 9.6576
MediterraneanOFF2 - 5 floors1990-2000heating22 | Mediterranean | OFF2 - 5 floors | 1990-2000 | 22 | heating | 0.33704 | 12.82% | 16% | 29.0589 | 36.3236 | 43.2251 | 7.9912
MediterraneanOFF2 - 7 floors1990-2000heating22 | Mediterranean | OFF2 - 7 floors | 1990-2000 | 22 | heating | 0.29894 | 11.2% | 16% | 26.4618 | 33.0773 | 39.362 | 7.277
MediterraneanOFF2 - 3 floors1990-2000heating24 | Mediterranean | OFF2 - 3 floors | 1990-2000 | 24 | heating | 0.42593 | 75.92% | 16% | 51.3032 | 64.129 | 76.3136 | 14.1084
MediterraneanOFF2 - 5 floors1990-2000heating24 | Mediterranean | OFF2 - 5 floors | 1990-2000 | 24 | heating | 0.33704 | 12.82% | 16% | 43.224 | 54.0301 | 64.2958 | 11.8866
MediterraneanOFF2 - 7 floors1990-2000heating24 | Mediterranean | OFF2 - 7 floors | 1990-2000 | 24 | heating | 0.29894 | 11.2% | 16% | 39.7615 | 49.7019 | 59.1453 | 10.9344
MediterraneanOFF2 - 3 floorspost 2000heating18 | Mediterranean | OFF2 - 3 floors | post 2000 | 18 | heating | 0.42593 | 75.92% | 16% | 10.6934 | 13.3667 | 15.9064 | 2.9407
MediterraneanOFF2 - 5 floorspost 2000heating18 | Mediterranean | OFF2 - 5 floors | post 2000 | 18 | heating | 0.33704 | 12.82% | 16% | 8.209 | 10.2613 | 12.2109 | 2.2575
MediterraneanOFF2 - 7 floorspost 2000heating18 | Mediterranean | OFF2 - 7 floors | post 2000 | 18 | heating | 0.29894 | 11.2% | 16% | 7.1443 | 8.9304 | 10.6272 | 1.9647
MediterraneanOFF2 - 3 floorspost 2000heating20 | Mediterranean | OFF2 - 3 floors | post 2000 | 20 | heating | 0.42593 | 75.92% | 16% | 17.9706 | 22.4632 | 26.7312 | 4.9419
MediterraneanOFF2 - 5 floorspost 2000heating20 | Mediterranean | OFF2 - 5 floors | post 2000 | 20 | heating | 0.33704 | 12.82% | 16% | 14.0599 | 17.5749 | 20.9141 | 3.8665
MediterraneanOFF2 - 7 floorspost 2000heating20 | Mediterranean | OFF2 - 7 floors | post 2000 | 20 | heating | 0.29894 | 11.2% | 16% | 12.3839 | 15.4799 | 18.4211 | 3.4056
MediterraneanOFF2 - 3 floorspost 2000heating22 | Mediterranean | OFF2 - 3 floors | post 2000 | 22 | heating | 0.42593 | 75.92% | 16% | 27.7816 | 34.7271 | 41.3252 | 7.64
MediterraneanOFF2 - 5 floorspost 2000heating22 | Mediterranean | OFF2 - 5 floors | post 2000 | 22 | heating | 0.33704 | 12.82% | 16% | 22.1118 | 27.6397 | 32.8912 | 6.0807
MediterraneanOFF2 - 7 floorspost 2000heating22 | Mediterranean | OFF2 - 7 floors | post 2000 | 22 | heating | 0.29894 | 11.2% | 16% | 19.6818 | 24.6023 | 29.2767 | 5.4125
MediterraneanOFF2 - 3 floorspost 2000heating24 | Mediterranean | OFF2 - 3 floors | post 2000 | 24 | heating | 0.42593 | 75.92% | 16% | 41.4561 | 51.8201 | 61.6659 | 11.4004
MediterraneanOFF2 - 5 floorspost 2000heating24 | Mediterranean | OFF2 - 5 floors | post 2000 | 24 | heating | 0.33704 | 12.82% | 16% | 33.7496 | 42.187 | 50.2025 | 9.2811
MediterraneanOFF2 - 7 floorspost 2000heating24 | Mediterranean | OFF2 - 7 floors | post 2000 | 24 | heating | 0.29894 | 11.2% | 16% | 30.4468 | 38.0585 | 45.2897 | 8.3729
MediterraneanOFF2 - average - all typespre 1945heating18 | Mediterranean | OFF2 - average - all types | pre 1945 | 18 | heating |  |  | 24.86% | 41.221 | 51.5263 | 61.3163 | 11.3358
MediterraneanOFF2 - average - all typespre 1945heating20 | Mediterranean | OFF2 - average - all types | pre 1945 | 20 | heating |  |  | 24.86% | 60.8678 | 76.0848 | 90.5409 | 16.7386
MediterraneanOFF2 - average - all typespre 1945heating22 | Mediterranean | OFF2 - average - all types | pre 1945 | 22 | heating |  |  | 24.86% | 84.7291 | 105.9114 | 126.0345 | 23.3005
MediterraneanOFF2 - average - all typespre 1945heating24 | Mediterranean | OFF2 - average - all types | pre 1945 | 24 | heating |  |  | 24.86% | 115.0108 | 143.7635 | 171.0785 | 31.628
MediterraneanOFF2 - average - all types1945-1970heating18 | Mediterranean | OFF2 - average - all types | 1945-1970 | 18 | heating |  |  | 19.72% | 40.3313 | 50.4142 | 59.9929 | 11.0911
MediterraneanOFF2 - average - all types1945-1970heating20 | Mediterranean | OFF2 - average - all types | 1945-1970 | 20 | heating |  |  | 19.72% | 59.6963 | 74.6203 | 88.7982 | 16.4165
MediterraneanOFF2 - average - all types1945-1970heating22 | Mediterranean | OFF2 - average - all types | 1945-1970 | 22 | heating |  |  | 19.72% | 83.2269 | 104.0336 | 123.8 | 22.8874
MediterraneanOFF2 - average - all types1945-1970heating24 | Mediterranean | OFF2 - average - all types | 1945-1970 | 24 | heating |  |  | 19.72% | 113.0988 | 141.3735 | 168.2345 | 31.1022
MediterraneanOFF2 - average - all types1970-1980heating18 | Mediterranean | OFF2 - average - all types | 1970-1980 | 18 | heating |  |  | 9.429% | 36.3874 | 45.4842 | 54.1262 | 10.0065
MediterraneanOFF2 - average - all types1970-1980heating20 | Mediterranean | OFF2 - average - all types | 1970-1980 | 20 | heating |  |  | 9.429% | 54.2211 | 67.7764 | 80.6539 | 14.9108
MediterraneanOFF2 - average - all types1970-1980heating22 | Mediterranean | OFF2 - average - all types | 1970-1980 | 22 | heating |  |  | 9.429% | 76.0264 | 95.033 | 113.0892 | 20.9073
MediterraneanOFF2 - average - all types1970-1980heating24 | Mediterranean | OFF2 - average - all types | 1970-1980 | 24 | heating |  |  | 9.429% | 103.8096 | 129.762 | 154.4168 | 28.5476
MediterraneanOFF2 - average - all types1980-1990heating18 | Mediterranean | OFF2 - average - all types | 1980-1990 | 18 | heating |  |  | 14% | 15.5248 | 19.406 | 23.0931 | 4.2693
MediterraneanOFF2 - average - all types1980-1990heating20 | Mediterranean | OFF2 - average - all types | 1980-1990 | 20 | heating |  |  | 14% | 24.9937 | 31.2421 | 37.1781 | 6.8733
MediterraneanOFF2 - average - all types1980-1990heating22 | Mediterranean | OFF2 - average - all types | 1980-1990 | 22 | heating |  |  | 14% | 37.369 | 46.7113 | 55.5864 | 10.2765
MediterraneanOFF2 - average - all types1980-1990heating24 | Mediterranean | OFF2 - average - all types | 1980-1990 | 24 | heating |  |  | 14% | 54.1968 | 67.7461 | 80.6178 | 14.9041
MediterraneanOFF2 - average - all types1990-2000heating18 | Mediterranean | OFF2 - average - all types | 1990-2000 | 18 | heating |  |  | 16% | 13.4775 | 16.8468 | 20.0477 | 3.7063
MediterraneanOFF2 - average - all types1990-2000heating20 | Mediterranean | OFF2 - average - all types | 1990-2000 | 20 | heating |  |  | 16% | 22.0434 | 27.5542 | 32.7895 | 6.0619
MediterraneanOFF2 - average - all types1990-2000heating22 | Mediterranean | OFF2 - average - all types | 1990-2000 | 22 | heating |  |  | 16% | 33.3715 | 41.7143 | 49.6401 | 9.1772
MediterraneanOFF2 - average - all types1990-2000heating24 | Mediterranean | OFF2 - average - all types | 1990-2000 | 24 | heating |  |  | 16% | 48.9739 | 61.2173 | 72.8486 | 13.4678
MediterraneanOFF2 - average - all typespost 2000heating18 | Mediterranean | OFF2 - average - all types | post 2000 | 18 | heating |  |  | 16% | 9.9771 | 12.4713 | 14.8409 | 2.7437
MediterraneanOFF2 - average - all typespost 2000heating20 | Mediterranean | OFF2 - average - all types | post 2000 | 20 | heating |  |  | 16% | 16.8431 | 21.0538 | 25.0541 | 4.6318
MediterraneanOFF2 - average - all typespost 2000heating22 | Mediterranean | OFF2 - average - all types | post 2000 | 22 | heating |  |  | 16% | 26.1469 | 32.6836 | 38.8935 | 7.1904
MediterraneanOFF2 - average - all typespost 2000heating24 | Mediterranean | OFF2 - average - all types | post 2000 | 24 | heating |  |  | 16% | 39.2342 | 49.0427 | 58.3608 | 10.7894
MediterraneanOFF2 - average - all types - all agesheating18 | Mediterranean | OFF2 - average - all types - all ages |  | 18 | heating |  |  |  | 27.5551 | 34.4439 | 40.9882 | 7.5777
MediterraneanOFF2 - average - all types - all agesheating20 | Mediterranean | OFF2 - average - all types - all ages |  | 20 | heating |  |  |  | 41.7329 | 52.1661 | 62.0777 | 11.4765
MediterraneanOFF2 - average - all types - all agesheating22 | Mediterranean | OFF2 - average - all types - all ages |  | 22 | heating |  |  |  | 59.3929 | 74.2412 | 88.347 | 16.3331
MediterraneanOFF2 - average - all types - all agesheating24 | Mediterranean | OFF2 - average - all types - all ages |  | 24 | heating |  |  |  | 82.3753 | 102.9691 | 122.5333 | 22.6532
Southern ContinentalOFF2 - 3 floorspre 1945heating18 | Southern Continental | OFF2 - 3 floors | pre 1945 | 18 | heating | 0.42593 | 58.39% | 5.26% | 94.8914 | 118.6142 | 141.1509 | 26.0951
Southern ContinentalOFF2 - 5 floorspre 1945heating18 | Southern Continental | OFF2 - 5 floors | pre 1945 | 18 | heating | 0.33704 | 38.37% | 5.26% | 79.6224 | 99.528 | 118.4383 | 21.8962
Southern ContinentalOFF2 - 7 floorspre 1945heating18 | Southern Continental | OFF2 - 7 floors | pre 1945 | 18 | heating | 0.29894 | 3.247% | 5.26% | 73.0786 | 91.3482 | 108.7044 | 20.0966
Southern ContinentalOFF2 - 3 floorspre 1945heating20 | Southern Continental | OFF2 - 3 floors | pre 1945 | 20 | heating | 0.42593 | 58.39% | 5.26% | 123.5537 | 154.4421 | 183.7861 | 33.9773
Southern ContinentalOFF2 - 5 floorspre 1945heating20 | Southern Continental | OFF2 - 5 floors | pre 1945 | 20 | heating | 0.33704 | 38.37% | 5.26% | 103.9103 | 129.8879 | 154.5666 | 28.5753
Southern ContinentalOFF2 - 7 floorspre 1945heating20 | Southern Continental | OFF2 - 7 floors | pre 1945 | 20 | heating | 0.29894 | 3.247% | 5.26% | 95.4918 | 119.3647 | 142.044 | 26.2602
Southern ContinentalOFF2 - 3 floorspre 1945heating22 | Southern Continental | OFF2 - 3 floors | pre 1945 | 22 | heating | 0.42593 | 58.39% | 5.26% | 156.8489 | 196.0611 | 233.3127 | 43.1334
Southern ContinentalOFF2 - 5 floorspre 1945heating22 | Southern Continental | OFF2 - 5 floors | pre 1945 | 22 | heating | 0.33704 | 38.37% | 5.26% | 132.2362 | 165.2952 | 196.7013 | 36.3649
Southern ContinentalOFF2 - 7 floorspre 1945heating22 | Southern Continental | OFF2 - 7 floors | pre 1945 | 22 | heating | 0.29894 | 3.247% | 5.26% | 121.6879 | 152.1098 | 181.0107 | 33.4642
Southern ContinentalOFF2 - 3 floorspre 1945heating24 | Southern Continental | OFF2 - 3 floors | pre 1945 | 24 | heating | 0.42593 | 58.39% | 5.26% | 196.4854 | 245.6067 | 292.272 | 54.0335
Southern ContinentalOFF2 - 5 floorspre 1945heating24 | Southern Continental | OFF2 - 5 floors | pre 1945 | 24 | heating | 0.33704 | 38.37% | 5.26% | 166.1731 | 207.7164 | 247.1825 | 45.6976
Southern ContinentalOFF2 - 7 floorspre 1945heating24 | Southern Continental | OFF2 - 7 floors | pre 1945 | 24 | heating | 0.29894 | 3.247% | 5.26% | 153.1821 | 191.4777 | 227.8584 | 42.1251
Southern ContinentalOFF2 - 3 floors1945-1970heating18 | Southern Continental | OFF2 - 3 floors | 1945-1970 | 18 | heating | 0.42593 | 58.39% | 52.84% | 94.8914 | 118.6142 | 141.1509 | 26.0951
Southern ContinentalOFF2 - 5 floors1945-1970heating18 | Southern Continental | OFF2 - 5 floors | 1945-1970 | 18 | heating | 0.33704 | 38.37% | 52.84% | 79.6224 | 99.528 | 118.4383 | 21.8962
Southern ContinentalOFF2 - 7 floors1945-1970heating18 | Southern Continental | OFF2 - 7 floors | 1945-1970 | 18 | heating | 0.29894 | 3.247% | 52.84% | 73.0786 | 91.3482 | 108.7044 | 20.0966
Southern ContinentalOFF2 - 3 floors1945-1970heating20 | Southern Continental | OFF2 - 3 floors | 1945-1970 | 20 | heating | 0.42593 | 58.39% | 52.84% | 123.5537 | 154.4421 | 183.7861 | 33.9773
Southern ContinentalOFF2 - 5 floors1945-1970heating20 | Southern Continental | OFF2 - 5 floors | 1945-1970 | 20 | heating | 0.33704 | 38.37% | 52.84% | 103.9103 | 129.8879 | 154.5666 | 28.5753
Southern ContinentalOFF2 - 7 floors1945-1970heating20 | Southern Continental | OFF2 - 7 floors | 1945-1970 | 20 | heating | 0.29894 | 3.247% | 52.84% | 95.4918 | 119.3647 | 142.044 | 26.2602
Southern ContinentalOFF2 - 3 floors1945-1970heating22 | Southern Continental | OFF2 - 3 floors | 1945-1970 | 22 | heating | 0.42593 | 58.39% | 52.84% | 156.8489 | 196.0611 | 233.3127 | 43.1334
Southern ContinentalOFF2 - 5 floors1945-1970heating22 | Southern Continental | OFF2 - 5 floors | 1945-1970 | 22 | heating | 0.33704 | 38.37% | 52.84% | 132.2362 | 165.2952 | 196.7013 | 36.3649
Southern ContinentalOFF2 - 7 floors1945-1970heating22 | Southern Continental | OFF2 - 7 floors | 1945-1970 | 22 | heating | 0.29894 | 3.247% | 52.84% | 121.6879 | 152.1098 | 181.0107 | 33.4642
Southern ContinentalOFF2 - 3 floors1945-1970heating24 | Southern Continental | OFF2 - 3 floors | 1945-1970 | 24 | heating | 0.42593 | 58.39% | 52.84% | 196.4854 | 245.6067 | 292.272 | 54.0335
Southern ContinentalOFF2 - 5 floors1945-1970heating24 | Southern Continental | OFF2 - 5 floors | 1945-1970 | 24 | heating | 0.33704 | 38.37% | 52.84% | 166.1731 | 207.7164 | 247.1825 | 45.6976
Southern ContinentalOFF2 - 7 floors1945-1970heating24 | Southern Continental | OFF2 - 7 floors | 1945-1970 | 24 | heating | 0.29894 | 3.247% | 52.84% | 153.1821 | 191.4777 | 227.8584 | 42.1251
Southern ContinentalOFF2 - 3 floors1970-1980heating18 | Southern Continental | OFF2 - 3 floors | 1970-1980 | 18 | heating | 0.42593 | 58.39% | 10.84% | 67.1561 | 83.9451 | 99.8947 | 18.4679
Southern ContinentalOFF2 - 5 floors1970-1980heating18 | Southern Continental | OFF2 - 5 floors | 1970-1980 | 18 | heating | 0.33704 | 38.37% | 10.84% | 55.1533 | 68.9416 | 82.0405 | 15.1671
Southern ContinentalOFF2 - 7 floors1970-1980heating18 | Southern Continental | OFF2 - 7 floors | 1970-1980 | 18 | heating | 0.29894 | 3.247% | 10.84% | 50.0092 | 62.5115 | 74.3887 | 13.7525
Southern ContinentalOFF2 - 3 floors1970-1980heating20 | Southern Continental | OFF2 - 3 floors | 1970-1980 | 20 | heating | 0.42593 | 58.39% | 10.84% | 89.0304 | 111.288 | 132.4327 | 24.4834
Southern ContinentalOFF2 - 5 floors1970-1980heating20 | Southern Continental | OFF2 - 5 floors | 1970-1980 | 20 | heating | 0.33704 | 38.37% | 10.84% | 73.3393 | 91.6741 | 109.0922 | 20.1683
Southern ContinentalOFF2 - 7 floors1970-1980heating20 | Southern Continental | OFF2 - 7 floors | 1970-1980 | 20 | heating | 0.29894 | 3.247% | 10.84% | 66.6146 | 83.2682 | 99.0892 | 18.319
Southern ContinentalOFF2 - 3 floors1970-1980heating22 | Southern Continental | OFF2 - 3 floors | 1970-1980 | 22 | heating | 0.42593 | 58.39% | 10.84% | 114.6578 | 143.3223 | 170.5535 | 31.5309
Southern ContinentalOFF2 - 5 floors1970-1980heating22 | Southern Continental | OFF2 - 5 floors | 1970-1980 | 22 | heating | 0.33704 | 38.37% | 10.84% | 94.7172 | 118.3965 | 140.8919 | 26.0472
Southern ContinentalOFF2 - 7 floors1970-1980heating22 | Southern Continental | OFF2 - 7 floors | 1970-1980 | 22 | heating | 0.29894 | 3.247% | 10.84% | 86.1713 | 107.7141 | 128.1797 | 23.6971
Southern ContinentalOFF2 - 3 floors1970-1980heating24 | Southern Continental | OFF2 - 3 floors | 1970-1980 | 24 | heating | 0.42593 | 58.39% | 10.84% | 145.4227 | 181.7784 | 216.3162 | 39.9912
Southern ContinentalOFF2 - 5 floors1970-1980heating24 | Southern Continental | OFF2 - 5 floors | 1970-1980 | 24 | heating | 0.33704 | 38.37% | 10.84% | 120.7265 | 150.9082 | 179.5807 | 33.1998
Southern ContinentalOFF2 - 7 floors1970-1980heating24 | Southern Continental | OFF2 - 7 floors | 1970-1980 | 24 | heating | 0.29894 | 3.247% | 10.84% | 110.1425 | 137.6781 | 163.837 | 30.2892
Southern ContinentalOFF2 - 3 floors1980-1990heating18 | Southern Continental | OFF2 - 3 floors | 1980-1990 | 18 | heating | 0.42593 | 58.39% | 9.661% | 48.1967 | 60.2459 | 71.6926 | 13.2541
Southern ContinentalOFF2 - 5 floors1980-1990heating18 | Southern Continental | OFF2 - 5 floors | 1980-1990 | 18 | heating | 0.33704 | 38.37% | 9.661% | 40.4746 | 50.5933 | 60.206 | 11.1305
Southern ContinentalOFF2 - 7 floors1980-1990heating18 | Southern Continental | OFF2 - 7 floors | 1980-1990 | 18 | heating | 0.29894 | 3.247% | 9.661% | 37.1652 | 46.4565 | 55.2832 | 10.2204
Southern ContinentalOFF2 - 3 floors1980-1990heating20 | Southern Continental | OFF2 - 3 floors | 1980-1990 | 20 | heating | 0.42593 | 58.39% | 9.661% | 64.5742 | 80.7178 | 96.0541 | 17.7579
Southern ContinentalOFF2 - 5 floors1980-1990heating20 | Southern Continental | OFF2 - 5 floors | 1980-1990 | 20 | heating | 0.33704 | 38.37% | 9.661% | 54.4957 | 68.1196 | 81.0623 | 14.9863
Southern ContinentalOFF2 - 7 floors1980-1990heating20 | Southern Continental | OFF2 - 7 floors | 1980-1990 | 20 | heating | 0.29894 | 3.247% | 9.661% | 50.1763 | 62.7204 | 74.6372 | 13.7985
Southern ContinentalOFF2 - 3 floors1980-1990heating22 | Southern Continental | OFF2 - 3 floors | 1980-1990 | 22 | heating | 0.42593 | 58.39% | 9.661% | 83.8418 | 104.8023 | 124.7147 | 23.0565
Southern ContinentalOFF2 - 5 floors1980-1990heating22 | Southern Continental | OFF2 - 5 floors | 1980-1990 | 22 | heating | 0.33704 | 38.37% | 9.661% | 71.0476 | 88.8095 | 105.6833 | 19.5381
Southern ContinentalOFF2 - 7 floors1980-1990heating22 | Southern Continental | OFF2 - 7 floors | 1980-1990 | 22 | heating | 0.29894 | 3.247% | 9.661% | 65.5644 | 81.9555 | 97.527 | 18.0302
Southern ContinentalOFF2 - 3 floors1980-1990heating24 | Southern Continental | OFF2 - 3 floors | 1980-1990 | 24 | heating | 0.42593 | 58.39% | 9.661% | 107.3594 | 134.1993 | 159.6972 | 29.5238
Southern ContinentalOFF2 - 5 floors1980-1990heating24 | Southern Continental | OFF2 - 5 floors | 1980-1990 | 24 | heating | 0.33704 | 38.37% | 9.661% | 91.4769 | 114.3461 | 136.0719 | 25.1561
Southern ContinentalOFF2 - 7 floors1980-1990heating24 | Southern Continental | OFF2 - 7 floors | 1980-1990 | 24 | heating | 0.29894 | 3.247% | 9.661% | 84.6701 | 105.8376 | 125.9467 | 23.2843
Southern ContinentalOFF2 - 3 floors1990-2000heating18 | Southern Continental | OFF2 - 3 floors | 1990-2000 | 18 | heating | 0.42593 | 58.39% | 9.672% | 39.9182 | 49.8977 | 59.3783 | 10.9775
Southern ContinentalOFF2 - 5 floors1990-2000heating18 | Southern Continental | OFF2 - 5 floors | 1990-2000 | 18 | heating | 0.33704 | 38.37% | 9.672% | 33.9641 | 42.4552 | 50.5216 | 9.3401
Southern ContinentalOFF2 - 7 floors1990-2000heating18 | Southern Continental | OFF2 - 7 floors | 1990-2000 | 18 | heating | 0.29894 | 3.247% | 9.672% | 31.4124 | 39.2655 | 46.7259 | 8.6384
Southern ContinentalOFF2 - 3 floors1990-2000heating20 | Southern Continental | OFF2 - 3 floors | 1990-2000 | 20 | heating | 0.42593 | 58.39% | 9.672% | 54.0994 | 67.6243 | 80.4729 | 14.8773
Southern ContinentalOFF2 - 5 floors1990-2000heating20 | Southern Continental | OFF2 - 5 floors | 1990-2000 | 20 | heating | 0.33704 | 38.37% | 9.672% | 46.2458 | 57.8073 | 68.7907 | 12.7176
Southern ContinentalOFF2 - 7 floors1990-2000heating20 | Southern Continental | OFF2 - 7 floors | 1990-2000 | 20 | heating | 0.29894 | 3.247% | 9.672% | 42.88 | 53.6 | 63.784 | 11.792
Southern ContinentalOFF2 - 3 floors1990-2000heating22 | Southern Continental | OFF2 - 3 floors | 1990-2000 | 22 | heating | 0.42593 | 58.39% | 9.672% | 70.8261 | 88.5326 | 105.3538 | 19.4772
Southern ContinentalOFF2 - 5 floors1990-2000heating22 | Southern Continental | OFF2 - 5 floors | 1990-2000 | 22 | heating | 0.33704 | 38.37% | 9.672% | 60.7915 | 75.9894 | 90.4274 | 16.7177
Southern ContinentalOFF2 - 7 floors1990-2000heating22 | Southern Continental | OFF2 - 7 floors | 1990-2000 | 22 | heating | 0.29894 | 3.247% | 9.672% | 56.491 | 70.6138 | 84.0304 | 15.535
Southern ContinentalOFF2 - 3 floors1990-2000heating24 | Southern Continental | OFF2 - 3 floors | 1990-2000 | 24 | heating | 0.42593 | 58.39% | 9.672% | 91.4531 | 114.3164 | 136.0365 | 25.1496
Southern ContinentalOFF2 - 5 floors1990-2000heating24 | Southern Continental | OFF2 - 5 floors | 1990-2000 | 24 | heating | 0.33704 | 38.37% | 9.672% | 78.9147 | 98.6434 | 117.3857 | 21.7016
Southern ContinentalOFF2 - 7 floors1990-2000heating24 | Southern Continental | OFF2 - 7 floors | 1990-2000 | 24 | heating | 0.29894 | 3.247% | 9.672% | 73.5412 | 91.9264 | 109.3925 | 20.2238
Southern ContinentalOFF2 - 3 floorspost 2000heating18 | Southern Continental | OFF2 - 3 floors | post 2000 | 18 | heating | 0.42593 | 58.39% | 11.73% | 16.773 | 20.9662 | 24.9498 | 4.6126
Southern ContinentalOFF2 - 5 floorspost 2000heating18 | Southern Continental | OFF2 - 5 floors | post 2000 | 18 | heating | 0.33704 | 38.37% | 11.73% | 14.2318 | 17.7898 | 21.1698 | 3.9138
Southern ContinentalOFF2 - 7 floorspost 2000heating18 | Southern Continental | OFF2 - 7 floors | post 2000 | 18 | heating | 0.29894 | 3.247% | 11.73% | 13.1428 | 16.4285 | 19.5499 | 3.6143
Southern ContinentalOFF2 - 3 floorspost 2000heating20 | Southern Continental | OFF2 - 3 floors | post 2000 | 20 | heating | 0.42593 | 58.39% | 11.73% | 24.3924 | 30.4905 | 36.2837 | 6.7079
Southern ContinentalOFF2 - 5 floorspost 2000heating20 | Southern Continental | OFF2 - 5 floors | post 2000 | 20 | heating | 0.33704 | 38.37% | 11.73% | 20.9525 | 26.1907 | 31.1669 | 5.7619
Southern ContinentalOFF2 - 7 floorspost 2000heating20 | Southern Continental | OFF2 - 7 floors | post 2000 | 20 | heating | 0.29894 | 3.247% | 11.73% | 19.4783 | 24.3479 | 28.974 | 5.3565
Southern ContinentalOFF2 - 3 floorspost 2000heating22 | Southern Continental | OFF2 - 3 floors | post 2000 | 22 | heating | 0.42593 | 58.39% | 11.73% | 33.5029 | 41.8786 | 49.8355 | 9.2133
Southern ContinentalOFF2 - 5 floorspost 2000heating22 | Southern Continental | OFF2 - 5 floors | post 2000 | 22 | heating | 0.33704 | 38.37% | 11.73% | 29.0443 | 36.3054 | 43.2034 | 7.9872
Southern ContinentalOFF2 - 7 floorspost 2000heating22 | Southern Continental | OFF2 - 7 floors | post 2000 | 22 | heating | 0.29894 | 3.247% | 11.73% | 27.1335 | 33.9168 | 40.361 | 7.4617
Southern ContinentalOFF2 - 3 floorspost 2000heating24 | Southern Continental | OFF2 - 3 floors | post 2000 | 24 | heating | 0.42593 | 58.39% | 11.73% | 45.0733 | 56.3417 | 67.0466 | 12.3952
Southern ContinentalOFF2 - 5 floorspost 2000heating24 | Southern Continental | OFF2 - 5 floors | post 2000 | 24 | heating | 0.33704 | 38.37% | 11.73% | 39.4227 | 49.2783 | 58.6412 | 10.8412
Southern ContinentalOFF2 - 7 floorspost 2000heating24 | Southern Continental | OFF2 - 7 floors | post 2000 | 24 | heating | 0.29894 | 3.247% | 11.73% | 37.0009 | 46.2512 | 55.0389 | 10.1753
Southern ContinentalOFF2 - average - all typespre 1945heating18 | Southern Continental | OFF2 - average - all types | pre 1945 | 18 | heating |  |  | 5.26% | 88.3247 | 110.4059 | 131.3831 | 24.2893
Southern ContinentalOFF2 - average - all typespre 1945heating20 | Southern Continental | OFF2 - average - all types | pre 1945 | 20 | heating |  |  | 5.26% | 115.1058 | 143.8823 | 171.2199 | 31.6541
Southern ContinentalOFF2 - average - all typespre 1945heating22 | Southern Continental | OFF2 - average - all types | pre 1945 | 22 | heating |  |  | 5.26% | 146.2639 | 182.8298 | 217.5675 | 40.2226
Southern ContinentalOFF2 - average - all typespre 1945heating24 | Southern Continental | OFF2 - average - all types | pre 1945 | 24 | heating |  |  | 5.26% | 183.4492 | 229.3115 | 272.8807 | 50.4485
Southern ContinentalOFF2 - average - all types1945-1970heating18 | Southern Continental | OFF2 - average - all types | 1945-1970 | 18 | heating |  |  | 52.84% | 88.3247 | 110.4059 | 131.3831 | 24.2893
Southern ContinentalOFF2 - average - all types1945-1970heating20 | Southern Continental | OFF2 - average - all types | 1945-1970 | 20 | heating |  |  | 52.84% | 115.1058 | 143.8823 | 171.2199 | 31.6541
Southern ContinentalOFF2 - average - all types1945-1970heating22 | Southern Continental | OFF2 - average - all types | 1945-1970 | 22 | heating |  |  | 52.84% | 146.2639 | 182.8298 | 217.5675 | 40.2226
Southern ContinentalOFF2 - average - all types1945-1970heating24 | Southern Continental | OFF2 - average - all types | 1945-1970 | 24 | heating |  |  | 52.84% | 183.4492 | 229.3115 | 272.8807 | 50.4485
Southern ContinentalOFF2 - average - all types1970-1980heating18 | Southern Continental | OFF2 - average - all types | 1970-1980 | 18 | heating |  |  | 10.84% | 61.9941 | 77.4926 | 92.2162 | 17.0484
Southern ContinentalOFF2 - average - all types1970-1980heating20 | Southern Continental | OFF2 - average - all types | 1970-1980 | 20 | heating |  |  | 10.84% | 82.2822 | 102.8528 | 122.3948 | 22.6276
Southern ContinentalOFF2 - average - all types1970-1980heating22 | Southern Continental | OFF2 - average - all types | 1970-1980 | 22 | heating |  |  | 10.84% | 106.0821 | 132.6027 | 157.7972 | 29.1726
Southern ContinentalOFF2 - average - all types1970-1980heating24 | Southern Continental | OFF2 - average - all types | 1970-1980 | 24 | heating |  |  | 10.84% | 134.8018 | 168.5022 | 200.5177 | 37.0705
Southern ContinentalOFF2 - average - all types1980-1990heating18 | Southern Continental | OFF2 - average - all types | 1980-1990 | 18 | heating |  |  | 9.661% | 44.8757 | 56.0947 | 66.7527 | 12.3408
Southern ContinentalOFF2 - average - all types1980-1990heating20 | Southern Continental | OFF2 - average - all types | 1980-1990 | 20 | heating |  |  | 9.661% | 60.2398 | 75.2997 | 89.6067 | 16.5659
Southern ContinentalOFF2 - average - all types1980-1990heating22 | Southern Continental | OFF2 - average - all types | 1980-1990 | 22 | heating |  |  | 9.661% | 78.3395 | 97.9244 | 116.53 | 21.5434
Southern ContinentalOFF2 - average - all types1980-1990heating24 | Southern Continental | OFF2 - average - all types | 1980-1990 | 24 | heating |  |  | 9.661% | 100.5289 | 125.6612 | 149.5368 | 27.6455
Southern ContinentalOFF2 - average - all types1990-2000heating18 | Southern Continental | OFF2 - average - all types | 1990-2000 | 18 | heating |  |  | 9.672% | 37.3576 | 46.697 | 55.5694 | 10.2733
Southern ContinentalOFF2 - average - all types1990-2000heating20 | Southern Continental | OFF2 - average - all types | 1990-2000 | 20 | heating |  |  | 9.672% | 50.7219 | 63.4024 | 75.4488 | 13.9485
Southern ContinentalOFF2 - average - all types1990-2000heating22 | Southern Continental | OFF2 - average - all types | 1990-2000 | 22 | heating |  |  | 9.672% | 66.5106 | 83.1382 | 98.9345 | 18.2904
Southern ContinentalOFF2 - average - all types1990-2000heating24 | Southern Continental | OFF2 - average - all types | 1990-2000 | 24 | heating |  |  | 9.672% | 86.0608 | 107.576 | 128.0155 | 23.6667
Southern ContinentalOFF2 - average - all typespost 2000heating18 | Southern Continental | OFF2 - average - all types | post 2000 | 18 | heating |  |  | 11.73% | 15.6801 | 19.6001 | 23.3242 | 4.312
Southern ContinentalOFF2 - average - all typespost 2000heating20 | Southern Continental | OFF2 - average - all types | post 2000 | 20 | heating |  |  | 11.73% | 22.913 | 28.6413 | 34.0831 | 6.3011
Southern ContinentalOFF2 - average - all typespost 2000heating22 | Southern Continental | OFF2 - average - all types | post 2000 | 22 | heating |  |  | 11.73% | 31.5854 | 39.4817 | 46.9833 | 8.686
Southern ContinentalOFF2 - average - all typespost 2000heating24 | Southern Continental | OFF2 - average - all types | post 2000 | 24 | heating |  |  | 11.73% | 42.6432 | 53.304 | 63.4317 | 11.7269
Southern ContinentalOFF2 - average - all types - all agesheating18 | Southern Continental | OFF2 - average - all types - all ages |  | 18 | heating |  |  |  | 67.8248 | 84.781 | 100.8894 | 18.6518
Southern ContinentalOFF2 - average - all types - all agesheating20 | Southern Continental | OFF2 - average - all types - all ages |  | 20 | heating |  |  |  | 89.2091 | 111.5114 | 132.6985 | 24.5325
Southern ContinentalOFF2 - average - all types - all agesheating22 | Southern Continental | OFF2 - average - all types - all ages |  | 22 | heating |  |  |  | 114.1847 | 142.7309 | 169.8498 | 31.4008
Southern ContinentalOFF2 - average - all types - all agesheating24 | Southern Continental | OFF2 - average - all types - all ages |  | 24 | heating |  |  |  | 144.2342 | 180.2927 | 214.5483 | 39.6644
OceanicOFF2 - 3 floorspre 1945heating18 | Oceanic | OFF2 - 3 floors | pre 1945 | 18 | heating | 0.42593 | 93% | 24.37% | 112.3152 | 140.394 | 167.0689 | 30.8867
OceanicOFF2 - 5 floorspre 1945heating18 | Oceanic | OFF2 - 5 floors | pre 1945 | 18 | heating | 0.33704 | 7% | 24.37% | 92.3866 | 115.4833 | 137.4251 | 25.4063
OceanicOFF2 - 7 floorspre 1945heating18 | Oceanic | OFF2 - 7 floors | pre 1945 | 18 | heating | 0.29894 | 0.1% | 24.37% | 83.8458 | 104.8072 | 124.7206 | 23.0576
OceanicOFF2 - 3 floorspre 1945heating20 | Oceanic | OFF2 - 3 floors | pre 1945 | 20 | heating | 0.42593 | 93% | 24.37% | 148.8094 | 186.0118 | 221.354 | 40.9226
OceanicOFF2 - 5 floorspre 1945heating20 | Oceanic | OFF2 - 5 floors | pre 1945 | 20 | heating | 0.33704 | 7% | 24.37% | 123.092 | 153.865 | 183.0994 | 33.8503
OceanicOFF2 - 7 floorspre 1945heating20 | Oceanic | OFF2 - 7 floors | pre 1945 | 20 | heating | 0.29894 | 0.1% | 24.37% | 112.0703 | 140.0879 | 166.7046 | 30.8193
OceanicOFF2 - 3 floorspre 1945heating22 | Oceanic | OFF2 - 3 floors | pre 1945 | 22 | heating | 0.42593 | 93% | 24.37% | 191.5184 | 239.398 | 284.8836 | 52.6675
OceanicOFF2 - 5 floorspre 1945heating22 | Oceanic | OFF2 - 5 floors | pre 1945 | 22 | heating | 0.33704 | 7% | 24.37% | 159.1382 | 198.9228 | 236.7181 | 43.763
OceanicOFF2 - 7 floorspre 1945heating22 | Oceanic | OFF2 - 7 floors | pre 1945 | 22 | heating | 0.29894 | 0.1% | 24.37% | 145.261 | 181.5763 | 216.0758 | 39.9468
OceanicOFF2 - 3 floorspre 1945heating24 | Oceanic | OFF2 - 3 floors | pre 1945 | 24 | heating | 0.42593 | 93% | 24.37% | 242.0324 | 302.5404 | 360.0231 | 66.5589
OceanicOFF2 - 5 floorspre 1945heating24 | Oceanic | OFF2 - 5 floors | pre 1945 | 24 | heating | 0.33704 | 7% | 24.37% | 202.3144 | 252.893 | 300.9427 | 55.6365
OceanicOFF2 - 7 floorspre 1945heating24 | Oceanic | OFF2 - 7 floors | pre 1945 | 24 | heating | 0.29894 | 0.1% | 24.37% | 185.2925 | 231.6156 | 275.6225 | 50.9554
OceanicOFF2 - 3 floors1945-1970heating18 | Oceanic | OFF2 - 3 floors | 1945-1970 | 18 | heating | 0.42593 | 93% | 22.25% | 108.2799 | 135.3498 | 161.0663 | 29.777
OceanicOFF2 - 5 floors1945-1970heating18 | Oceanic | OFF2 - 5 floors | 1945-1970 | 18 | heating | 0.33704 | 7% | 22.25% | 89.9933 | 112.4917 | 133.8651 | 24.7482
OceanicOFF2 - 7 floors1945-1970heating18 | Oceanic | OFF2 - 7 floors | 1945-1970 | 18 | heating | 0.29894 | 0.1% | 22.25% | 82.1563 | 102.6953 | 122.2074 | 22.593
OceanicOFF2 - 3 floors1945-1970heating20 | Oceanic | OFF2 - 3 floors | 1945-1970 | 20 | heating | 0.42593 | 93% | 22.25% | 143.5431 | 179.4289 | 213.5204 | 39.4744
OceanicOFF2 - 5 floors1945-1970heating20 | Oceanic | OFF2 - 5 floors | 1945-1970 | 20 | heating | 0.33704 | 7% | 22.25% | 119.9682 | 149.9603 | 178.4528 | 32.9913
OceanicOFF2 - 7 floors1945-1970heating20 | Oceanic | OFF2 - 7 floors | 1945-1970 | 20 | heating | 0.29894 | 0.1% | 22.25% | 109.8647 | 137.3309 | 163.4238 | 30.2128
OceanicOFF2 - 3 floors1945-1970heating22 | Oceanic | OFF2 - 3 floors | 1945-1970 | 22 | heating | 0.42593 | 93% | 22.25% | 184.7823 | 230.9779 | 274.8637 | 50.8151
OceanicOFF2 - 5 floors1945-1970heating22 | Oceanic | OFF2 - 5 floors | 1945-1970 | 22 | heating | 0.33704 | 7% | 22.25% | 155.1423 | 193.9279 | 230.7742 | 42.6641
OceanicOFF2 - 7 floors1945-1970heating22 | Oceanic | OFF2 - 7 floors | 1945-1970 | 22 | heating | 0.29894 | 0.1% | 22.25% | 142.4395 | 178.0493 | 211.8787 | 39.1709
OceanicOFF2 - 3 floors1945-1970heating24 | Oceanic | OFF2 - 3 floors | 1945-1970 | 24 | heating | 0.42593 | 93% | 22.25% | 233.7022 | 292.1277 | 347.632 | 64.2681
OceanicOFF2 - 5 floors1945-1970heating24 | Oceanic | OFF2 - 5 floors | 1945-1970 | 24 | heating | 0.33704 | 7% | 22.25% | 197.3731 | 246.7164 | 293.5926 | 54.2776
OceanicOFF2 - 7 floors1945-1970heating24 | Oceanic | OFF2 - 7 floors | 1945-1970 | 24 | heating | 0.29894 | 0.1% | 22.25% | 181.8036 | 227.2544 | 270.4328 | 49.996
OceanicOFF2 - 3 floors1970-1980heating18 | Oceanic | OFF2 - 3 floors | 1970-1980 | 18 | heating | 0.42593 | 93% | 12.67% | 90.0217 | 112.5271 | 133.9073 | 24.756
OceanicOFF2 - 5 floors1970-1980heating18 | Oceanic | OFF2 - 5 floors | 1970-1980 | 18 | heating | 0.33704 | 7% | 12.67% | 76.5666 | 95.7082 | 113.8928 | 21.0558
OceanicOFF2 - 7 floors1970-1980heating18 | Oceanic | OFF2 - 7 floors | 1970-1980 | 18 | heating | 0.29894 | 0.1% | 12.67% | 70.8001 | 88.5002 | 105.3152 | 19.47
OceanicOFF2 - 3 floors1970-1980heating20 | Oceanic | OFF2 - 3 floors | 1970-1980 | 20 | heating | 0.42593 | 93% | 12.67% | 120.3462 | 150.4328 | 179.015 | 33.0952
OceanicOFF2 - 5 floors1970-1980heating20 | Oceanic | OFF2 - 5 floors | 1970-1980 | 20 | heating | 0.33704 | 7% | 12.67% | 102.8498 | 128.5622 | 152.989 | 28.2837
OceanicOFF2 - 7 floors1970-1980heating20 | Oceanic | OFF2 - 7 floors | 1970-1980 | 20 | heating | 0.29894 | 0.1% | 12.67% | 95.3513 | 119.1891 | 141.8351 | 26.2216
OceanicOFF2 - 3 floors1970-1980heating22 | Oceanic | OFF2 - 3 floors | 1970-1980 | 22 | heating | 0.42593 | 93% | 12.67% | 155.9271 | 194.9089 | 231.9416 | 42.88
OceanicOFF2 - 5 floors1970-1980heating22 | Oceanic | OFF2 - 5 floors | 1970-1980 | 22 | heating | 0.33704 | 7% | 12.67% | 133.8047 | 167.2558 | 199.0344 | 36.7963
OceanicOFF2 - 7 floors1970-1980heating22 | Oceanic | OFF2 - 7 floors | 1970-1980 | 22 | heating | 0.29894 | 0.1% | 12.67% | 124.3236 | 155.4045 | 184.9314 | 34.189
OceanicOFF2 - 3 floors1970-1980heating24 | Oceanic | OFF2 - 3 floors | 1970-1980 | 24 | heating | 0.42593 | 93% | 12.67% | 198.894 | 248.6175 | 295.8548 | 54.6959
OceanicOFF2 - 5 floors1970-1980heating24 | Oceanic | OFF2 - 5 floors | 1970-1980 | 24 | heating | 0.33704 | 7% | 12.67% | 171.5826 | 214.4782 | 255.2291 | 47.1852
OceanicOFF2 - 7 floors1970-1980heating24 | Oceanic | OFF2 - 7 floors | 1970-1980 | 24 | heating | 0.29894 | 0.1% | 12.67% | 159.8777 | 199.8471 | 237.818 | 43.9664
OceanicOFF2 - 3 floors1980-1990heating18 | Oceanic | OFF2 - 3 floors | 1980-1990 | 18 | heating | 0.42593 | 93% | 19.09% | 58.2192 | 72.774 | 86.601 | 16.0103
OceanicOFF2 - 5 floors1980-1990heating18 | Oceanic | OFF2 - 5 floors | 1980-1990 | 18 | heating | 0.33704 | 7% | 19.09% | 49.3365 | 61.6707 | 73.3881 | 13.5675
OceanicOFF2 - 7 floors1980-1990heating18 | Oceanic | OFF2 - 7 floors | 1980-1990 | 18 | heating | 0.29894 | 0.1% | 19.09% | 45.5297 | 56.9121 | 67.7254 | 12.5207
OceanicOFF2 - 3 floors1980-1990heating20 | Oceanic | OFF2 - 3 floors | 1980-1990 | 20 | heating | 0.42593 | 93% | 19.09% | 79.5441 | 99.4301 | 118.3218 | 21.8746
OceanicOFF2 - 5 floors1980-1990heating20 | Oceanic | OFF2 - 5 floors | 1980-1990 | 20 | heating | 0.33704 | 7% | 19.09% | 67.8047 | 84.7559 | 100.8595 | 18.6463
OceanicOFF2 - 7 floors1980-1990heating20 | Oceanic | OFF2 - 7 floors | 1980-1990 | 20 | heating | 0.29894 | 0.1% | 19.09% | 62.7735 | 78.4669 | 93.3756 | 17.2627
OceanicOFF2 - 3 floors1980-1990heating22 | Oceanic | OFF2 - 3 floors | 1980-1990 | 22 | heating | 0.42593 | 93% | 19.09% | 104.7074 | 130.8843 | 155.7523 | 28.7945
OceanicOFF2 - 5 floors1980-1990heating22 | Oceanic | OFF2 - 5 floors | 1980-1990 | 22 | heating | 0.33704 | 7% | 19.09% | 89.7548 | 112.1934 | 133.5102 | 24.6826
OceanicOFF2 - 7 floors1980-1990heating22 | Oceanic | OFF2 - 7 floors | 1980-1990 | 22 | heating | 0.29894 | 0.1% | 19.09% | 83.3465 | 104.1831 | 123.9779 | 22.9203
OceanicOFF2 - 3 floors1980-1990heating24 | Oceanic | OFF2 - 3 floors | 1980-1990 | 24 | heating | 0.42593 | 93% | 19.09% | 135.9291 | 169.9113 | 202.1945 | 37.3805
OceanicOFF2 - 5 floors1980-1990heating24 | Oceanic | OFF2 - 5 floors | 1980-1990 | 24 | heating | 0.33704 | 7% | 19.09% | 117.2468 | 146.5586 | 174.4047 | 32.2429
OceanicOFF2 - 7 floors1980-1990heating24 | Oceanic | OFF2 - 7 floors | 1980-1990 | 24 | heating | 0.29894 | 0.1% | 19.09% | 109.2402 | 136.5502 | 162.4948 | 30.041
OceanicOFF2 - 3 floors1990-2000heating18 | Oceanic | OFF2 - 3 floors | 1990-2000 | 18 | heating | 0.42593 | 93% | 9.404% | 27.1011 | 33.8763 | 40.3128 | 7.4528
OceanicOFF2 - 5 floors1990-2000heating18 | Oceanic | OFF2 - 5 floors | 1990-2000 | 18 | heating | 0.33704 | 7% | 9.404% | 22.8432 | 28.554 | 33.9793 | 6.2819
OceanicOFF2 - 7 floors1990-2000heating18 | Oceanic | OFF2 - 7 floors | 1990-2000 | 18 | heating | 0.29894 | 0.1% | 9.404% | 21.0184 | 26.273 | 31.2649 | 5.7801
OceanicOFF2 - 3 floors1990-2000heating20 | Oceanic | OFF2 - 3 floors | 1990-2000 | 20 | heating | 0.42593 | 93% | 9.404% | 39.0133 | 48.7666 | 58.0323 | 10.7287
OceanicOFF2 - 5 floors1990-2000heating20 | Oceanic | OFF2 - 5 floors | 1990-2000 | 20 | heating | 0.33704 | 7% | 9.404% | 33.2387 | 41.5483 | 49.4425 | 9.1406
OceanicOFF2 - 7 floors1990-2000heating20 | Oceanic | OFF2 - 7 floors | 1990-2000 | 20 | heating | 0.29894 | 0.1% | 9.404% | 30.7638 | 38.4548 | 45.7612 | 8.4601
OceanicOFF2 - 3 floors1990-2000heating22 | Oceanic | OFF2 - 3 floors | 1990-2000 | 22 | heating | 0.42593 | 93% | 9.404% | 53.3507 | 66.6884 | 79.3592 | 14.6714
OceanicOFF2 - 5 floors1990-2000heating22 | Oceanic | OFF2 - 5 floors | 1990-2000 | 22 | heating | 0.33704 | 7% | 9.404% | 45.8706 | 57.3383 | 68.2326 | 12.6144
OceanicOFF2 - 7 floors1990-2000heating22 | Oceanic | OFF2 - 7 floors | 1990-2000 | 22 | heating | 0.29894 | 0.1% | 9.404% | 42.6649 | 53.3311 | 63.464 | 11.7328
OceanicOFF2 - 3 floors1990-2000heating24 | Oceanic | OFF2 - 3 floors | 1990-2000 | 24 | heating | 0.42593 | 93% | 9.404% | 71.1492 | 88.9365 | 105.8344 | 19.566
OceanicOFF2 - 5 floors1990-2000heating24 | Oceanic | OFF2 - 5 floors | 1990-2000 | 24 | heating | 0.33704 | 7% | 9.404% | 61.792 | 77.2401 | 91.9157 | 16.9928
OceanicOFF2 - 7 floors1990-2000heating24 | Oceanic | OFF2 - 7 floors | 1990-2000 | 24 | heating | 0.29894 | 0.1% | 9.404% | 57.7818 | 72.2273 | 85.9505 | 15.89
OceanicOFF2 - 3 floorspost 2000heating18 | Oceanic | OFF2 - 3 floors | post 2000 | 18 | heating | 0.42593 | 93% | 12.23% | 15.7327 | 19.6658 | 23.4023 | 4.3265
OceanicOFF2 - 5 floorspost 2000heating18 | Oceanic | OFF2 - 5 floors | post 2000 | 18 | heating | 0.33704 | 7% | 12.23% | 13.3377 | 16.6721 | 19.8398 | 3.6679
OceanicOFF2 - 7 floorspost 2000heating18 | Oceanic | OFF2 - 7 floors | post 2000 | 18 | heating | 0.29894 | 0.1% | 12.23% | 12.3113 | 15.3891 | 18.313 | 3.3856
OceanicOFF2 - 3 floorspost 2000heating20 | Oceanic | OFF2 - 3 floors | post 2000 | 20 | heating | 0.42593 | 93% | 12.23% | 23.81 | 29.7625 | 35.4174 | 6.5478
OceanicOFF2 - 5 floorspost 2000heating20 | Oceanic | OFF2 - 5 floors | post 2000 | 20 | heating | 0.33704 | 7% | 12.23% | 20.4664 | 25.583 | 30.4438 | 5.6283
OceanicOFF2 - 7 floorspost 2000heating20 | Oceanic | OFF2 - 7 floors | post 2000 | 20 | heating | 0.29894 | 0.1% | 12.23% | 19.0335 | 23.7918 | 28.3123 | 5.2342
OceanicOFF2 - 3 floorspost 2000heating22 | Oceanic | OFF2 - 3 floors | post 2000 | 22 | heating | 0.42593 | 93% | 12.23% | 33.7468 | 42.1835 | 50.1984 | 9.2804
OceanicOFF2 - 5 floorspost 2000heating22 | Oceanic | OFF2 - 5 floors | post 2000 | 22 | heating | 0.33704 | 7% | 12.23% | 29.3249 | 36.6562 | 43.6208 | 8.0644
OceanicOFF2 - 7 floorspost 2000heating22 | Oceanic | OFF2 - 7 floors | post 2000 | 22 | heating | 0.29894 | 0.1% | 12.23% | 27.4298 | 34.2873 | 40.8019 | 7.5432
OceanicOFF2 - 3 floorspost 2000heating24 | Oceanic | OFF2 - 3 floors | post 2000 | 24 | heating | 0.42593 | 93% | 12.23% | 46.3436 | 57.9294 | 68.936 | 12.7445
OceanicOFF2 - 5 floorspost 2000heating24 | Oceanic | OFF2 - 5 floors | post 2000 | 24 | heating | 0.33704 | 7% | 12.23% | 40.7641 | 50.9552 | 60.6366 | 11.2101
OceanicOFF2 - 7 floorspost 2000heating24 | Oceanic | OFF2 - 7 floors | post 2000 | 24 | heating | 0.29894 | 0.1% | 12.23% | 38.3729 | 47.9662 | 57.0798 | 10.5526
OceanicOFF2 - average - all typespre 1945heating18 | Oceanic | OFF2 - average - all types | pre 1945 | 18 | heating |  |  | 24.37% | 110.8932 | 138.6165 | 164.9536 | 30.4956
OceanicOFF2 - average - all typespre 1945heating20 | Oceanic | OFF2 - average - all types | pre 1945 | 20 | heating |  |  | 24.37% | 146.9743 | 183.7179 | 218.6243 | 40.4179
OceanicOFF2 - average - all typespre 1945heating22 | Oceanic | OFF2 - average - all types | pre 1945 | 22 | heating |  |  | 24.37% | 189.2078 | 236.5098 | 281.4466 | 52.0321
OceanicOFF2 - average - all typespre 1945heating24 | Oceanic | OFF2 - average - all types | pre 1945 | 24 | heating |  |  | 24.37% | 239.1982 | 298.9977 | 355.8073 | 65.7795
OceanicOFF2 - average - all types1945-1970heating18 | Oceanic | OFF2 - average - all types | 1945-1970 | 18 | heating |  |  | 22.25% | 106.975 | 133.7187 | 159.1253 | 29.4181
OceanicOFF2 - average - all types1945-1970heating20 | Oceanic | OFF2 - average - all types | 1945-1970 | 20 | heating |  |  | 22.25% | 141.8609 | 177.3261 | 211.018 | 39.0117
OceanicOFF2 - average - all types1945-1970heating22 | Oceanic | OFF2 - average - all types | 1945-1970 | 22 | heating |  |  | 22.25% | 182.6673 | 228.3341 | 271.7176 | 50.2335
OceanicOFF2 - average - all types1945-1970heating24 | Oceanic | OFF2 - average - all types | 1945-1970 | 24 | heating |  |  | 22.25% | 231.1099 | 288.8873 | 343.7759 | 63.5552
OceanicOFF2 - average - all types1970-1980heating18 | Oceanic | OFF2 - average - all types | 1970-1980 | 18 | heating |  |  | 12.67% | 89.0616 | 111.327 | 132.4791 | 24.4919
OceanicOFF2 - average - all types1970-1980heating20 | Oceanic | OFF2 - average - all types | 1970-1980 | 20 | heating |  |  | 12.67% | 119.0977 | 148.8721 | 177.1578 | 32.7519
OceanicOFF2 - average - all types1970-1980heating22 | Oceanic | OFF2 - average - all types | 1970-1980 | 22 | heating |  |  | 12.67% | 154.3485 | 192.9357 | 229.5934 | 42.4458
OceanicOFF2 - average - all types1970-1980heating24 | Oceanic | OFF2 - average - all types | 1970-1980 | 24 | heating |  |  | 12.67% | 196.9451 | 246.1814 | 292.9559 | 54.1599
OceanicOFF2 - average - all types1980-1990heating18 | Oceanic | OFF2 - average - all types | 1980-1990 | 18 | heating |  |  | 19.09% | 57.5853 | 71.9817 | 85.6582 | 15.836
OceanicOFF2 - average - all types1980-1990heating20 | Oceanic | OFF2 - average - all types | 1980-1990 | 20 | heating |  |  | 19.09% | 78.7064 | 98.383 | 117.0758 | 21.6443
OceanicOFF2 - average - all types1980-1990heating22 | Oceanic | OFF2 - average - all types | 1980-1990 | 22 | heating |  |  | 19.09% | 103.6405 | 129.5506 | 154.1652 | 28.5011
OceanicOFF2 - average - all types1980-1990heating24 | Oceanic | OFF2 - average - all types | 1980-1990 | 24 | heating |  |  | 19.09% | 134.596 | 168.245 | 200.2115 | 37.0139
OceanicOFF2 - average - all types1990-2000heating18 | Oceanic | OFF2 - average - all types | 1990-2000 | 18 | heating |  |  | 9.404% | 26.7972 | 33.4965 | 39.8609 | 7.3692
OceanicOFF2 - average - all types1990-2000heating20 | Oceanic | OFF2 - average - all types | 1990-2000 | 20 | heating |  |  | 9.404% | 38.6012 | 48.2515 | 57.4193 | 10.6153
OceanicOFF2 - average - all types1990-2000heating22 | Oceanic | OFF2 - average - all types | 1990-2000 | 22 | heating |  |  | 9.404% | 52.817 | 66.0212 | 78.5652 | 14.5247
OceanicOFF2 - average - all types1990-2000heating24 | Oceanic | OFF2 - average - all types | 1990-2000 | 24 | heating |  |  | 9.404% | 70.4815 | 88.1018 | 104.8412 | 19.3824
OceanicOFF2 - average - all typespost 2000heating18 | Oceanic | OFF2 - average - all types | post 2000 | 18 | heating |  |  | 12.23% | 15.5618 | 19.4522 | 23.1481 | 4.2795
OceanicOFF2 - average - all typespost 2000heating20 | Oceanic | OFF2 - average - all types | post 2000 | 20 | heating |  |  | 12.23% | 23.5714 | 29.4643 | 35.0625 | 6.4821
OceanicOFF2 - average - all typespost 2000heating22 | Oceanic | OFF2 - average - all types | post 2000 | 22 | heating |  |  | 12.23% | 33.4313 | 41.7891 | 49.729 | 9.1936
OceanicOFF2 - average - all typespost 2000heating24 | Oceanic | OFF2 - average - all types | post 2000 | 24 | heating |  |  | 12.23% | 45.9454 | 57.4318 | 68.3438 | 12.635
OceanicOFF2 - average - all types - all agesheating18 | Oceanic | OFF2 - average - all types - all ages |  | 18 | heating |  |  |  | 77.516 | 96.895 | 115.3051 | 21.3169
OceanicOFF2 - average - all types - all agesheating20 | Oceanic | OFF2 - average - all types - all ages |  | 20 | heating |  |  |  | 103.9946 | 129.9933 | 154.692 | 28.5985
OceanicOFF2 - average - all types - all agesheating22 | Oceanic | OFF2 - average - all types - all ages |  | 22 | heating |  |  |  | 135.1309 | 168.9136 | 201.0072 | 37.161
OceanicOFF2 - average - all types - all agesheating24 | Oceanic | OFF2 - average - all types - all ages |  | 24 | heating |  |  |  | 172.5848 | 215.7311 | 256.72 | 47.4608
ContinentalOFF2 - 3 floorspre 1945heating18 | Continental | OFF2 - 3 floors | pre 1945 | 18 | heating | 0.42593 | 60% | 19.57% | 86.6866 | 108.3582 | 128.9463 | 23.8388
ContinentalOFF2 - 5 floorspre 1945heating18 | Continental | OFF2 - 5 floors | pre 1945 | 18 | heating | 0.33704 | 20% | 19.57% | 72.0204 | 90.0255 | 107.1303 | 19.8056
ContinentalOFF2 - 7 floorspre 1945heating18 | Continental | OFF2 - 7 floors | pre 1945 | 18 | heating | 0.29894 | 20% | 19.57% | 65.7348 | 82.1686 | 97.7806 | 18.0771
ContinentalOFF2 - 3 floorspre 1945heating20 | Continental | OFF2 - 3 floors | pre 1945 | 20 | heating | 0.42593 | 60% | 19.57% | 110.5468 | 138.1835 | 164.4384 | 30.4004
ContinentalOFF2 - 5 floorspre 1945heating20 | Continental | OFF2 - 5 floors | pre 1945 | 20 | heating | 0.33704 | 20% | 19.57% | 92.0248 | 115.031 | 136.8869 | 25.3068
ContinentalOFF2 - 7 floorspre 1945heating20 | Continental | OFF2 - 7 floors | pre 1945 | 20 | heating | 0.29894 | 20% | 19.57% | 84.0868 | 105.1085 | 125.0791 | 23.1239
ContinentalOFF2 - 3 floorspre 1945heating22 | Continental | OFF2 - 3 floors | pre 1945 | 22 | heating | 0.42593 | 60% | 19.57% | 137.9584 | 172.448 | 205.2131 | 37.9386
ContinentalOFF2 - 5 floorspre 1945heating22 | Continental | OFF2 - 5 floors | pre 1945 | 22 | heating | 0.33704 | 20% | 19.57% | 115.1887 | 143.9859 | 171.3432 | 31.6769
ContinentalOFF2 - 7 floorspre 1945heating22 | Continental | OFF2 - 7 floors | pre 1945 | 22 | heating | 0.29894 | 20% | 19.57% | 105.4303 | 131.7878 | 156.8275 | 28.9933
ContinentalOFF2 - 3 floorspre 1945heating24 | Continental | OFF2 - 3 floors | pre 1945 | 24 | heating | 0.42593 | 60% | 19.57% | 170.9149 | 213.6436 | 254.2359 | 47.0016
ContinentalOFF2 - 5 floorspre 1945heating24 | Continental | OFF2 - 5 floors | pre 1945 | 24 | heating | 0.33704 | 20% | 19.57% | 143.1979 | 178.9974 | 213.0069 | 39.3794
ContinentalOFF2 - 7 floorspre 1945heating24 | Continental | OFF2 - 7 floors | pre 1945 | 24 | heating | 0.29894 | 20% | 19.57% | 131.3192 | 164.149 | 195.3373 | 36.1128
ContinentalOFF2 - 3 floors1945-1970heating18 | Continental | OFF2 - 3 floors | 1945-1970 | 18 | heating | 0.42593 | 60% | 16.35% | 85.1521 | 106.4401 | 126.6637 | 23.4168
ContinentalOFF2 - 5 floors1945-1970heating18 | Continental | OFF2 - 5 floors | 1945-1970 | 18 | heating | 0.33704 | 20% | 16.35% | 71.0524 | 88.8155 | 105.6905 | 19.5394
ContinentalOFF2 - 7 floors1945-1970heating18 | Continental | OFF2 - 7 floors | 1945-1970 | 18 | heating | 0.29894 | 20% | 16.35% | 65.0097 | 81.2621 | 96.7019 | 17.8777
ContinentalOFF2 - 3 floors1945-1970heating20 | Continental | OFF2 - 3 floors | 1945-1970 | 20 | heating | 0.42593 | 60% | 16.35% | 108.6921 | 135.8651 | 161.6795 | 29.8903
ContinentalOFF2 - 5 floors1945-1970heating20 | Continental | OFF2 - 5 floors | 1945-1970 | 20 | heating | 0.33704 | 20% | 16.35% | 90.8539 | 113.5674 | 135.1452 | 24.9848
ContinentalOFF2 - 7 floors1945-1970heating20 | Continental | OFF2 - 7 floors | 1945-1970 | 20 | heating | 0.29894 | 20% | 16.35% | 83.2089 | 104.0112 | 123.7733 | 22.8825
ContinentalOFF2 - 3 floors1945-1970heating22 | Continental | OFF2 - 3 floors | 1945-1970 | 22 | heating | 0.42593 | 60% | 16.35% | 135.7436 | 169.6794 | 201.9185 | 37.3295
ContinentalOFF2 - 5 floors1945-1970heating22 | Continental | OFF2 - 5 floors | 1945-1970 | 22 | heating | 0.33704 | 20% | 16.35% | 113.7899 | 142.2374 | 169.2625 | 31.2922
ContinentalOFF2 - 7 floors1945-1970heating22 | Continental | OFF2 - 7 floors | 1945-1970 | 22 | heating | 0.29894 | 20% | 16.35% | 104.3812 | 130.4765 | 155.267 | 28.7048
ContinentalOFF2 - 3 floors1945-1970heating24 | Continental | OFF2 - 3 floors | 1945-1970 | 24 | heating | 0.42593 | 60% | 16.35% | 168.2592 | 210.324 | 250.2855 | 46.2713
ContinentalOFF2 - 5 floors1945-1970heating24 | Continental | OFF2 - 5 floors | 1945-1970 | 24 | heating | 0.33704 | 20% | 16.35% | 141.5207 | 176.9009 | 210.512 | 38.9182
ContinentalOFF2 - 7 floors1945-1970heating24 | Continental | OFF2 - 7 floors | 1945-1970 | 24 | heating | 0.29894 | 20% | 16.35% | 130.0613 | 162.5767 | 193.4662 | 35.7669
ContinentalOFF2 - 3 floors1970-1980heating18 | Continental | OFF2 - 3 floors | 1970-1980 | 18 | heating | 0.42593 | 60% | 14.8% | 65.2998 | 81.6247 | 97.1334 | 17.9574
ContinentalOFF2 - 5 floors1970-1980heating18 | Continental | OFF2 - 5 floors | 1970-1980 | 18 | heating | 0.33704 | 20% | 14.8% | 55.6844 | 69.6055 | 82.8306 | 15.3132
ContinentalOFF2 - 7 floors1970-1980heating18 | Continental | OFF2 - 7 floors | 1970-1980 | 18 | heating | 0.29894 | 20% | 14.8% | 51.5635 | 64.4544 | 76.7008 | 14.18
ContinentalOFF2 - 3 floors1970-1980heating20 | Continental | OFF2 - 3 floors | 1970-1980 | 20 | heating | 0.42593 | 60% | 14.8% | 84.2638 | 105.3297 | 125.3424 | 23.1725
ContinentalOFF2 - 5 floors1970-1980heating20 | Continental | OFF2 - 5 floors | 1970-1980 | 20 | heating | 0.33704 | 20% | 14.8% | 71.9849 | 89.9811 | 107.0776 | 19.7958
ContinentalOFF2 - 7 floors1970-1980heating20 | Continental | OFF2 - 7 floors | 1970-1980 | 20 | heating | 0.29894 | 20% | 14.8% | 66.7225 | 83.4032 | 99.2498 | 18.3487
ContinentalOFF2 - 3 floors1970-1980heating22 | Continental | OFF2 - 3 floors | 1970-1980 | 22 | heating | 0.42593 | 60% | 14.8% | 106.1247 | 132.6559 | 157.8605 | 29.1843
ContinentalOFF2 - 5 floors1970-1980heating22 | Continental | OFF2 - 5 floors | 1970-1980 | 22 | heating | 0.33704 | 20% | 14.8% | 90.8882 | 113.6102 | 135.1961 | 24.9942
ContinentalOFF2 - 7 floors1970-1980heating22 | Continental | OFF2 - 7 floors | 1970-1980 | 22 | heating | 0.29894 | 20% | 14.8% | 84.3582 | 105.4477 | 125.4828 | 23.1985
ContinentalOFF2 - 3 floors1970-1980heating24 | Continental | OFF2 - 3 floors | 1970-1980 | 24 | heating | 0.42593 | 60% | 14.8% | 132.0137 | 165.0171 | 196.3704 | 36.3038
ContinentalOFF2 - 5 floors1970-1980heating24 | Continental | OFF2 - 5 floors | 1970-1980 | 24 | heating | 0.33704 | 20% | 14.8% | 113.5286 | 141.9107 | 168.8738 | 31.2204
ContinentalOFF2 - 7 floors1970-1980heating24 | Continental | OFF2 - 7 floors | 1970-1980 | 24 | heating | 0.29894 | 20% | 14.8% | 105.6064 | 132.008 | 157.0895 | 29.0418
ContinentalOFF2 - 3 floors1980-1990heating18 | Continental | OFF2 - 3 floors | 1980-1990 | 18 | heating | 0.42593 | 60% | 12.48% | 39.1198 | 48.8998 | 58.1907 | 10.7579
ContinentalOFF2 - 5 floors1980-1990heating18 | Continental | OFF2 - 5 floors | 1980-1990 | 18 | heating | 0.33704 | 20% | 12.48% | 33.5108 | 41.8885 | 49.8473 | 9.2155
ContinentalOFF2 - 7 floors1980-1990heating18 | Continental | OFF2 - 7 floors | 1980-1990 | 18 | heating | 0.29894 | 20% | 12.48% | 31.1069 | 38.8837 | 46.2716 | 8.5544
ContinentalOFF2 - 3 floors1980-1990heating20 | Continental | OFF2 - 3 floors | 1980-1990 | 20 | heating | 0.42593 | 60% | 12.48% | 51.3523 | 64.1904 | 76.3865 | 14.1219
ContinentalOFF2 - 5 floors1980-1990heating20 | Continental | OFF2 - 5 floors | 1980-1990 | 20 | heating | 0.33704 | 20% | 12.48% | 44.1941 | 55.2426 | 65.7387 | 12.1534
ContinentalOFF2 - 7 floors1980-1990heating20 | Continental | OFF2 - 7 floors | 1980-1990 | 20 | heating | 0.29894 | 20% | 12.48% | 41.1263 | 51.4078 | 61.1753 | 11.3097
ContinentalOFF2 - 3 floors1980-1990heating22 | Continental | OFF2 - 3 floors | 1980-1990 | 22 | heating | 0.42593 | 60% | 12.48% | 65.7796 | 82.2245 | 97.8471 | 18.0894
ContinentalOFF2 - 5 floors1980-1990heating22 | Continental | OFF2 - 5 floors | 1980-1990 | 22 | heating | 0.33704 | 20% | 12.48% | 56.814 | 71.0175 | 84.5108 | 15.6239
ContinentalOFF2 - 7 floors1980-1990heating22 | Continental | OFF2 - 7 floors | 1980-1990 | 22 | heating | 0.29894 | 20% | 12.48% | 52.9716 | 66.2145 | 78.7953 | 14.5672
ContinentalOFF2 - 3 floors1980-1990heating24 | Continental | OFF2 - 3 floors | 1980-1990 | 24 | heating | 0.42593 | 60% | 12.48% | 83.2518 | 104.0648 | 123.8371 | 22.8942
ContinentalOFF2 - 5 floors1980-1990heating24 | Continental | OFF2 - 5 floors | 1980-1990 | 24 | heating | 0.33704 | 20% | 12.48% | 72.2886 | 90.3608 | 107.5293 | 19.8794
ContinentalOFF2 - 7 floors1980-1990heating24 | Continental | OFF2 - 7 floors | 1980-1990 | 24 | heating | 0.29894 | 20% | 12.48% | 67.5901 | 84.4876 | 100.5403 | 18.5873
ContinentalOFF2 - 3 floors1990-2000heating18 | Continental | OFF2 - 3 floors | 1990-2000 | 18 | heating | 0.42593 | 60% | 19.6% | 23.0619 | 28.8274 | 34.3046 | 6.342
ContinentalOFF2 - 5 floors1990-2000heating18 | Continental | OFF2 - 5 floors | 1990-2000 | 18 | heating | 0.33704 | 20% | 19.6% | 18.9947 | 23.7434 | 28.2546 | 5.2235
ContinentalOFF2 - 7 floors1990-2000heating18 | Continental | OFF2 - 7 floors | 1990-2000 | 18 | heating | 0.29894 | 20% | 19.6% | 17.2516 | 21.5645 | 25.6617 | 4.7442
ContinentalOFF2 - 3 floors1990-2000heating20 | Continental | OFF2 - 3 floors | 1990-2000 | 20 | heating | 0.42593 | 60% | 19.6% | 31.3128 | 39.1411 | 46.5779 | 8.611
ContinentalOFF2 - 5 floors1990-2000heating20 | Continental | OFF2 - 5 floors | 1990-2000 | 20 | heating | 0.33704 | 20% | 19.6% | 26.1159 | 32.6449 | 38.8474 | 7.1819
ContinentalOFF2 - 7 floors1990-2000heating20 | Continental | OFF2 - 7 floors | 1990-2000 | 20 | heating | 0.29894 | 20% | 19.6% | 23.8887 | 29.8608 | 35.5344 | 6.5694
ContinentalOFF2 - 3 floors1990-2000heating22 | Continental | OFF2 - 3 floors | 1990-2000 | 22 | heating | 0.42593 | 60% | 19.6% | 41.0804 | 51.3505 | 61.1071 | 11.2971
ContinentalOFF2 - 5 floors1990-2000heating22 | Continental | OFF2 - 5 floors | 1990-2000 | 22 | heating | 0.33704 | 20% | 19.6% | 34.5444 | 43.1805 | 51.3847 | 9.4997
ContinentalOFF2 - 7 floors1990-2000heating22 | Continental | OFF2 - 7 floors | 1990-2000 | 22 | heating | 0.29894 | 20% | 19.6% | 31.7432 | 39.679 | 47.218 | 8.7294
ContinentalOFF2 - 3 floors1990-2000heating24 | Continental | OFF2 - 3 floors | 1990-2000 | 24 | heating | 0.42593 | 60% | 19.6% | 53.2901 | 66.6126 | 79.269 | 14.6548
ContinentalOFF2 - 5 floors1990-2000heating24 | Continental | OFF2 - 5 floors | 1990-2000 | 24 | heating | 0.33704 | 20% | 19.6% | 45.1606 | 56.4508 | 67.1764 | 12.4192
ContinentalOFF2 - 7 floors1990-2000heating24 | Continental | OFF2 - 7 floors | 1990-2000 | 24 | heating | 0.29894 | 20% | 19.6% | 41.6766 | 52.0957 | 61.9939 | 11.4611
ContinentalOFF2 - 3 floorspost 2000heating18 | Continental | OFF2 - 3 floors | post 2000 | 18 | heating | 0.42593 | 60% | 17.2% | 17.909 | 22.3863 | 26.6397 | 4.925
ContinentalOFF2 - 5 floorspost 2000heating18 | Continental | OFF2 - 5 floors | post 2000 | 18 | heating | 0.33704 | 20% | 17.2% | 14.6495 | 18.3119 | 21.7911 | 4.0286
ContinentalOFF2 - 7 floorspost 2000heating18 | Continental | OFF2 - 7 floors | post 2000 | 18 | heating | 0.29894 | 20% | 17.2% | 13.2526 | 16.5657 | 19.7132 | 3.6445
ContinentalOFF2 - 3 floorspost 2000heating20 | Continental | OFF2 - 3 floors | post 2000 | 20 | heating | 0.42593 | 60% | 17.2% | 25.0669 | 31.3336 | 37.287 | 6.8934
ContinentalOFF2 - 5 floorspost 2000heating20 | Continental | OFF2 - 5 floors | post 2000 | 20 | heating | 0.33704 | 20% | 17.2% | 20.8659 | 26.0823 | 31.038 | 5.7381
ContinentalOFF2 - 7 floorspost 2000heating20 | Continental | OFF2 - 7 floors | post 2000 | 20 | heating | 0.29894 | 20% | 17.2% | 19.0654 | 23.8318 | 28.3598 | 5.243
ContinentalOFF2 - 3 floorspost 2000heating22 | Continental | OFF2 - 3 floors | post 2000 | 22 | heating | 0.42593 | 60% | 17.2% | 33.5534 | 41.9417 | 49.9106 | 9.2272
ContinentalOFF2 - 5 floorspost 2000heating22 | Continental | OFF2 - 5 floors | post 2000 | 22 | heating | 0.33704 | 20% | 17.2% | 28.2725 | 35.3407 | 42.0554 | 7.7749
ContinentalOFF2 - 7 floorspost 2000heating22 | Continental | OFF2 - 7 floors | post 2000 | 22 | heating | 0.29894 | 20% | 17.2% | 26.0093 | 32.5116 | 38.6888 | 7.1526
ContinentalOFF2 - 3 floorspost 2000heating24 | Continental | OFF2 - 3 floors | post 2000 | 24 | heating | 0.42593 | 60% | 17.2% | 44.1732 | 55.2165 | 65.7076 | 12.1476
ContinentalOFF2 - 5 floorspost 2000heating24 | Continental | OFF2 - 5 floors | post 2000 | 24 | heating | 0.33704 | 20% | 17.2% | 37.5908 | 46.9885 | 55.9163 | 10.3375
ContinentalOFF2 - 7 floorspost 2000heating24 | Continental | OFF2 - 7 floors | post 2000 | 24 | heating | 0.29894 | 20% | 17.2% | 34.7697 | 43.4622 | 51.72 | 9.5617
ContinentalOFF2 - average - all typespre 1945heating18 | Continental | OFF2 - average - all types | pre 1945 | 18 | heating |  |  | 19.57% | 79.563 | 99.4537 | 118.3499 | 21.8798
ContinentalOFF2 - average - all typespre 1945heating20 | Continental | OFF2 - average - all types | pre 1945 | 20 | heating |  |  | 19.57% | 101.5504 | 126.938 | 151.0562 | 27.9264
ContinentalOFF2 - average - all typespre 1945heating22 | Continental | OFF2 - average - all types | pre 1945 | 22 | heating |  |  | 19.57% | 126.8988 | 158.6235 | 188.762 | 34.8972
ContinentalOFF2 - average - all typespre 1945heating24 | Continental | OFF2 - average - all types | pre 1945 | 24 | heating |  |  | 19.57% | 157.4524 | 196.8154 | 234.2104 | 43.2994
ContinentalOFF2 - average - all types1945-1970heating18 | Continental | OFF2 - average - all types | 1945-1970 | 18 | heating |  |  | 16.35% | 78.3037 | 97.8796 | 116.4767 | 21.5335
ContinentalOFF2 - average - all types1945-1970heating20 | Continental | OFF2 - average - all types | 1945-1970 | 20 | heating |  |  | 16.35% | 100.0278 | 125.0348 | 148.7914 | 27.5077
ContinentalOFF2 - average - all types1945-1970heating22 | Continental | OFF2 - average - all types | 1945-1970 | 22 | heating |  |  | 16.35% | 125.0803 | 156.3504 | 186.057 | 34.3971
ContinentalOFF2 - average - all types1945-1970heating24 | Continental | OFF2 - average - all types | 1945-1970 | 24 | heating |  |  | 16.35% | 155.2719 | 194.0899 | 230.967 | 42.6998
ContinentalOFF2 - average - all types1970-1980heating18 | Continental | OFF2 - average - all types | 1970-1980 | 18 | heating |  |  | 14.8% | 60.6295 | 75.7868 | 90.1863 | 16.6731
ContinentalOFF2 - average - all types1970-1980heating20 | Continental | OFF2 - average - all types | 1970-1980 | 20 | heating |  |  | 14.8% | 78.2998 | 97.8747 | 116.4709 | 21.5324
ContinentalOFF2 - average - all types1970-1980heating22 | Continental | OFF2 - average - all types | 1970-1980 | 22 | heating |  |  | 14.8% | 98.7241 | 123.4051 | 146.8521 | 27.1491
ContinentalOFF2 - average - all types1970-1980heating24 | Continental | OFF2 - average - all types | 1970-1980 | 24 | heating |  |  | 14.8% | 123.0352 | 153.794 | 183.0149 | 33.8347
ContinentalOFF2 - average - all types1980-1990heating18 | Continental | OFF2 - average - all types | 1980-1990 | 18 | heating |  |  | 12.48% | 36.3954 | 45.4943 | 54.1382 | 10.0087
ContinentalOFF2 - average - all types1980-1990heating20 | Continental | OFF2 - average - all types | 1980-1990 | 20 | heating |  |  | 12.48% | 47.8755 | 59.8443 | 71.2147 | 13.1657
ContinentalOFF2 - average - all types1980-1990heating22 | Continental | OFF2 - average - all types | 1980-1990 | 22 | heating |  |  | 12.48% | 61.4249 | 76.7811 | 91.3695 | 16.8918
ContinentalOFF2 - average - all types1980-1990heating24 | Continental | OFF2 - average - all types | 1980-1990 | 24 | heating |  |  | 12.48% | 77.9268 | 97.4085 | 115.9162 | 21.4299
ContinentalOFF2 - average - all types1990-2000heating18 | Continental | OFF2 - average - all types | 1990-2000 | 18 | heating |  |  | 19.6% | 21.0864 | 26.358 | 31.366 | 5.7988
ContinentalOFF2 - average - all types1990-2000heating20 | Continental | OFF2 - average - all types | 1990-2000 | 20 | heating |  |  | 19.6% | 28.7886 | 35.9858 | 42.8231 | 7.9169
ContinentalOFF2 - average - all types1990-2000heating22 | Continental | OFF2 - average - all types | 1990-2000 | 22 | heating |  |  | 19.6% | 37.9057 | 47.3822 | 56.3848 | 10.4241
ContinentalOFF2 - average - all types1990-2000heating24 | Continental | OFF2 - average - all types | 1990-2000 | 24 | heating |  |  | 19.6% | 49.3415 | 61.6769 | 73.3955 | 13.5689
ContinentalOFF2 - average - all typespost 2000heating18 | Continental | OFF2 - average - all types | post 2000 | 18 | heating |  |  | 17.2% | 16.3258 | 20.4073 | 24.2847 | 4.4896
ContinentalOFF2 - average - all typespost 2000heating20 | Continental | OFF2 - average - all types | post 2000 | 20 | heating |  |  | 17.2% | 23.0264 | 28.783 | 34.2517 | 6.3323
ContinentalOFF2 - average - all typespost 2000heating22 | Continental | OFF2 - average - all types | post 2000 | 22 | heating |  |  | 17.2% | 30.9884 | 38.7355 | 46.0952 | 8.5218
ContinentalOFF2 - average - all typespost 2000heating24 | Continental | OFF2 - average - all types | post 2000 | 24 | heating |  |  | 17.2% | 40.976 | 51.22 | 60.9518 | 11.2684
ContinentalOFF2 - average - all types - all agesheating18 | Continental | OFF2 - average - all types - all ages |  | 18 | heating |  |  |  | 48.8282 | 61.0352 | 72.6319 | 13.4277
ContinentalOFF2 - average - all types - all agesheating20 | Continental | OFF2 - average - all types - all ages |  | 20 | heating |  |  |  | 63.3927 | 79.2409 | 94.2967 | 17.433
ContinentalOFF2 - average - all types - all agesheating22 | Continental | OFF2 - average - all types - all ages |  | 22 | heating |  |  |  | 80.3194 | 100.3992 | 119.4751 | 22.0878
ContinentalOFF2 - average - all types - all agesheating24 | Continental | OFF2 - average - all types - all ages |  | 24 | heating |  |  |  | 100.8514 | 126.0642 | 150.0164 | 27.7341
Northern ContinentalOFF2 - 3 floorspre 1945heating18 | Northern Continental | OFF2 - 3 floors | pre 1945 | 18 | heating | 0.42593 | 78% | 19.81% | 113.7352 | 142.1691 | 169.1812 | 31.2772
Northern ContinentalOFF2 - 5 floorspre 1945heating18 | Northern Continental | OFF2 - 5 floors | pre 1945 | 18 | heating | 0.33704 | 20% | 19.81% | 97.9432 | 122.4289 | 145.6904 | 26.9344
Northern ContinentalOFF2 - 7 floorspre 1945heating18 | Northern Continental | OFF2 - 7 floors | pre 1945 | 18 | heating | 0.29894 | 2% | 19.81% | 91.1751 | 113.9689 | 135.623 | 25.0732
Northern ContinentalOFF2 - 3 floorspre 1945heating20 | Northern Continental | OFF2 - 3 floors | pre 1945 | 20 | heating | 0.42593 | 78% | 19.81% | 140.0619 | 175.0774 | 208.3421 | 38.517
Northern ContinentalOFF2 - 5 floorspre 1945heating20 | Northern Continental | OFF2 - 5 floors | pre 1945 | 20 | heating | 0.33704 | 20% | 19.81% | 120.5916 | 150.7395 | 179.38 | 33.1627
Northern ContinentalOFF2 - 7 floorspre 1945heating20 | Northern Continental | OFF2 - 7 floors | pre 1945 | 20 | heating | 0.29894 | 2% | 19.81% | 112.2472 | 140.309 | 166.9677 | 30.868
Northern ContinentalOFF2 - 3 floorspre 1945heating22 | Northern Continental | OFF2 - 3 floors | pre 1945 | 22 | heating | 0.42593 | 78% | 19.81% | 170.015 | 212.5188 | 252.8974 | 46.7541
Northern ContinentalOFF2 - 5 floorspre 1945heating22 | Northern Continental | OFF2 - 5 floors | pre 1945 | 22 | heating | 0.33704 | 20% | 19.81% | 146.3118 | 182.8897 | 217.6388 | 40.2357
Northern ContinentalOFF2 - 7 floorspre 1945heating22 | Northern Continental | OFF2 - 7 floors | pre 1945 | 22 | heating | 0.29894 | 2% | 19.81% | 136.1533 | 170.1916 | 202.528 | 37.4421
Northern ContinentalOFF2 - 3 floorspre 1945heating24 | Northern Continental | OFF2 - 3 floors | pre 1945 | 24 | heating | 0.42593 | 78% | 19.81% | 205.6088 | 257.011 | 305.8431 | 56.5424
Northern ContinentalOFF2 - 5 floorspre 1945heating24 | Northern Continental | OFF2 - 5 floors | pre 1945 | 24 | heating | 0.33704 | 20% | 19.81% | 177.0114 | 221.2642 | 263.3044 | 48.6781
Northern ContinentalOFF2 - 7 floorspre 1945heating24 | Northern Continental | OFF2 - 7 floors | pre 1945 | 24 | heating | 0.29894 | 2% | 19.81% | 164.7553 | 205.9442 | 245.0736 | 45.3077
Northern ContinentalOFF2 - 3 floors1945-1970heating18 | Northern Continental | OFF2 - 3 floors | 1945-1970 | 18 | heating | 0.42593 | 78% | 22.13% | 102.5839 | 128.2299 | 152.5935 | 28.2106
Northern ContinentalOFF2 - 5 floors1945-1970heating18 | Northern Continental | OFF2 - 5 floors | 1945-1970 | 18 | heating | 0.33704 | 20% | 22.13% | 89.6951 | 112.1189 | 133.4215 | 24.6662
Northern ContinentalOFF2 - 7 floors1945-1970heating18 | Northern Continental | OFF2 - 7 floors | 1945-1970 | 18 | heating | 0.29894 | 2% | 22.13% | 84.1714 | 105.2142 | 125.205 | 23.1471
Northern ContinentalOFF2 - 3 floors1945-1970heating20 | Northern Continental | OFF2 - 3 floors | 1945-1970 | 20 | heating | 0.42593 | 78% | 22.13% | 126.4601 | 158.0751 | 188.1093 | 34.7765
Northern ContinentalOFF2 - 5 floors1945-1970heating20 | Northern Continental | OFF2 - 5 floors | 1945-1970 | 20 | heating | 0.33704 | 20% | 22.13% | 110.5764 | 138.2206 | 164.4825 | 30.4085
Northern ContinentalOFF2 - 7 floors1945-1970heating20 | Northern Continental | OFF2 - 7 floors | 1945-1970 | 20 | heating | 0.29894 | 2% | 22.13% | 103.7692 | 129.7115 | 154.3567 | 28.5365
Northern ContinentalOFF2 - 3 floors1945-1970heating22 | Northern Continental | OFF2 - 3 floors | 1945-1970 | 22 | heating | 0.42593 | 78% | 22.13% | 153.3628 | 191.7035 | 228.1272 | 42.1748
Northern ContinentalOFF2 - 5 floors1945-1970heating22 | Northern Continental | OFF2 - 5 floors | 1945-1970 | 22 | heating | 0.33704 | 20% | 22.13% | 134.1001 | 167.6251 | 199.4738 | 36.8775
Northern ContinentalOFF2 - 7 floors1945-1970heating22 | Northern Continental | OFF2 - 7 floors | 1945-1970 | 22 | heating | 0.29894 | 2% | 22.13% | 125.8446 | 157.3057 | 187.1938 | 34.6073
Northern ContinentalOFF2 - 3 floors1945-1970heating24 | Northern Continental | OFF2 - 3 floors | 1945-1970 | 24 | heating | 0.42593 | 78% | 22.13% | 185.2384 | 231.548 | 275.5422 | 50.9406
Northern ContinentalOFF2 - 5 floors1945-1970heating24 | Northern Continental | OFF2 - 5 floors | 1945-1970 | 24 | heating | 0.33704 | 20% | 22.13% | 161.9914 | 202.4892 | 240.9622 | 44.5476
Northern ContinentalOFF2 - 7 floors1945-1970heating24 | Northern Continental | OFF2 - 7 floors | 1945-1970 | 24 | heating | 0.29894 | 2% | 22.13% | 152.0283 | 190.0354 | 226.1422 | 41.8078
Northern ContinentalOFF2 - 3 floors1970-1980heating18 | Northern Continental | OFF2 - 3 floors | 1970-1980 | 18 | heating | 0.42593 | 78% | 13.98% | 79.3138 | 99.1422 | 117.9793 | 21.8113
Northern ContinentalOFF2 - 5 floors1970-1980heating18 | Northern Continental | OFF2 - 5 floors | 1970-1980 | 18 | heating | 0.33704 | 20% | 13.98% | 67.8718 | 84.8397 | 100.9592 | 18.6647
Northern ContinentalOFF2 - 7 floors1970-1980heating18 | Northern Continental | OFF2 - 7 floors | 1970-1980 | 18 | heating | 0.29894 | 2% | 13.98% | 62.968 | 78.71 | 93.6649 | 17.3162
Northern ContinentalOFF2 - 3 floors1970-1980heating20 | Northern Continental | OFF2 - 3 floors | 1970-1980 | 20 | heating | 0.42593 | 78% | 13.98% | 98.81 | 123.5126 | 146.9799 | 27.1728
Northern ContinentalOFF2 - 5 floors1970-1980heating20 | Northern Continental | OFF2 - 5 floors | 1970-1980 | 20 | heating | 0.33704 | 20% | 13.98% | 84.6002 | 105.7503 | 125.8428 | 23.2651
Northern ContinentalOFF2 - 7 floors1970-1980heating20 | Northern Continental | OFF2 - 7 floors | 1970-1980 | 20 | heating | 0.29894 | 2% | 13.98% | 78.5103 | 98.1379 | 116.7841 | 21.5903
Northern ContinentalOFF2 - 3 floors1970-1980heating22 | Northern Continental | OFF2 - 3 floors | 1970-1980 | 22 | heating | 0.42593 | 78% | 13.98% | 120.6739 | 150.8424 | 179.5024 | 33.1853
Northern ContinentalOFF2 - 5 floors1970-1980heating22 | Northern Continental | OFF2 - 5 floors | 1970-1980 | 22 | heating | 0.33704 | 20% | 13.98% | 103.4163 | 129.2704 | 153.8318 | 28.4395
Northern ContinentalOFF2 - 7 floors1970-1980heating22 | Northern Continental | OFF2 - 7 floors | 1970-1980 | 22 | heating | 0.29894 | 2% | 13.98% | 96.0202 | 120.0253 | 142.8301 | 26.4056
Northern ContinentalOFF2 - 3 floors1970-1980heating24 | Northern Continental | OFF2 - 3 floors | 1970-1980 | 24 | heating | 0.42593 | 78% | 13.98% | 146.5532 | 183.1915 | 217.9979 | 40.3021
Northern ContinentalOFF2 - 5 floors1970-1980heating24 | Northern Continental | OFF2 - 5 floors | 1970-1980 | 24 | heating | 0.33704 | 20% | 13.98% | 125.7062 | 157.1327 | 186.9879 | 34.5692
Northern ContinentalOFF2 - 7 floors1970-1980heating24 | Northern Continental | OFF2 - 7 floors | 1970-1980 | 24 | heating | 0.29894 | 2% | 13.98% | 116.7717 | 145.9646 | 173.6979 | 32.1122
Northern ContinentalOFF2 - 3 floors1980-1990heating18 | Northern Continental | OFF2 - 3 floors | 1980-1990 | 18 | heating | 0.42593 | 78% | 14.53% | 56.9393 | 71.1741 | 84.6972 | 15.6583
Northern ContinentalOFF2 - 5 floors1980-1990heating18 | Northern Continental | OFF2 - 5 floors | 1980-1990 | 18 | heating | 0.33704 | 20% | 14.53% | 48.3921 | 60.4901 | 71.9832 | 13.3078
Northern ContinentalOFF2 - 7 floors1980-1990heating18 | Northern Continental | OFF2 - 7 floors | 1980-1990 | 18 | heating | 0.29894 | 2% | 14.53% | 44.7289 | 55.9112 | 66.5343 | 12.3005
Northern ContinentalOFF2 - 3 floors1980-1990heating20 | Northern Continental | OFF2 - 3 floors | 1980-1990 | 20 | heating | 0.42593 | 78% | 14.53% | 71.7275 | 89.6594 | 106.6946 | 19.7251
Northern ContinentalOFF2 - 5 floors1980-1990heating20 | Northern Continental | OFF2 - 5 floors | 1980-1990 | 20 | heating | 0.33704 | 20% | 14.53% | 61.056 | 76.32 | 90.8208 | 16.7904
Northern ContinentalOFF2 - 7 floors1980-1990heating20 | Northern Continental | OFF2 - 7 floors | 1980-1990 | 20 | heating | 0.29894 | 2% | 14.53% | 56.4825 | 70.6031 | 84.0177 | 15.5327
Northern ContinentalOFF2 - 3 floors1980-1990heating22 | Northern Continental | OFF2 - 3 floors | 1980-1990 | 22 | heating | 0.42593 | 78% | 14.53% | 88.4045 | 110.5057 | 131.5017 | 24.3112
Northern ContinentalOFF2 - 5 floors1980-1990heating22 | Northern Continental | OFF2 - 5 floors | 1980-1990 | 22 | heating | 0.33704 | 20% | 14.53% | 75.3517 | 94.1897 | 112.0857 | 20.7217
Northern ContinentalOFF2 - 7 floors1980-1990heating22 | Northern Continental | OFF2 - 7 floors | 1980-1990 | 22 | heating | 0.29894 | 2% | 14.53% | 69.7577 | 87.1971 | 103.7646 | 19.1834
Northern ContinentalOFF2 - 3 floors1980-1990heating24 | Northern Continental | OFF2 - 3 floors | 1980-1990 | 24 | heating | 0.42593 | 78% | 14.53% | 108.0502 | 135.0627 | 160.7247 | 29.7138
Northern ContinentalOFF2 - 5 floors1980-1990heating24 | Northern Continental | OFF2 - 5 floors | 1980-1990 | 24 | heating | 0.33704 | 20% | 14.53% | 92.2861 | 115.3576 | 137.2756 | 25.3787
Northern ContinentalOFF2 - 7 floors1980-1990heating24 | Northern Continental | OFF2 - 7 floors | 1980-1990 | 24 | heating | 0.29894 | 2% | 14.53% | 85.53 | 106.9126 | 127.2259 | 23.5208
Northern ContinentalOFF2 - 3 floors1990-2000heating18 | Northern Continental | OFF2 - 3 floors | 1990-2000 | 18 | heating | 0.42593 | 78% | 10.87% | 47.8056 | 59.757 | 71.1108 | 13.1465
Northern ContinentalOFF2 - 5 floors1990-2000heating18 | Northern Continental | OFF2 - 5 floors | 1990-2000 | 18 | heating | 0.33704 | 20% | 10.87% | 40.7868 | 50.9835 | 60.6704 | 11.2164
Northern ContinentalOFF2 - 7 floors1990-2000heating18 | Northern Continental | OFF2 - 7 floors | 1990-2000 | 18 | heating | 0.29894 | 2% | 10.87% | 37.7787 | 47.2234 | 56.1959 | 10.3892
Northern ContinentalOFF2 - 3 floors1990-2000heating20 | Northern Continental | OFF2 - 3 floors | 1990-2000 | 20 | heating | 0.42593 | 78% | 10.87% | 60.6867 | 75.8583 | 90.2714 | 16.6888
Northern ContinentalOFF2 - 5 floors1990-2000heating20 | Northern Continental | OFF2 - 5 floors | 1990-2000 | 20 | heating | 0.33704 | 20% | 10.87% | 51.9086 | 64.8858 | 77.2141 | 14.2749
Northern ContinentalOFF2 - 7 floors1990-2000heating20 | Northern Continental | OFF2 - 7 floors | 1990-2000 | 20 | heating | 0.29894 | 2% | 10.87% | 48.1466 | 60.1833 | 71.6181 | 13.2403
Northern ContinentalOFF2 - 3 floors1990-2000heating22 | Northern Continental | OFF2 - 3 floors | 1990-2000 | 22 | heating | 0.42593 | 78% | 10.87% | 75.3116 | 94.1395 | 112.026 | 20.7107
Northern ContinentalOFF2 - 5 floors1990-2000heating22 | Northern Continental | OFF2 - 5 floors | 1990-2000 | 22 | heating | 0.33704 | 20% | 10.87% | 64.5348 | 80.6685 | 95.9955 | 17.7471
Northern ContinentalOFF2 - 7 floors1990-2000heating22 | Northern Continental | OFF2 - 7 floors | 1990-2000 | 22 | heating | 0.29894 | 2% | 10.87% | 59.9162 | 74.8952 | 89.1253 | 16.477
Northern ContinentalOFF2 - 3 floors1990-2000heating24 | Northern Continental | OFF2 - 3 floors | 1990-2000 | 24 | heating | 0.42593 | 78% | 10.87% | 92.5269 | 115.6586 | 137.6338 | 25.4449
Northern ContinentalOFF2 - 5 floors1990-2000heating24 | Northern Continental | OFF2 - 5 floors | 1990-2000 | 24 | heating | 0.33704 | 20% | 10.87% | 79.4917 | 99.3646 | 118.2439 | 21.8602
Northern ContinentalOFF2 - 7 floors1990-2000heating24 | Northern Continental | OFF2 - 7 floors | 1990-2000 | 24 | heating | 0.29894 | 2% | 10.87% | 73.9052 | 92.3815 | 109.934 | 20.3239
Northern ContinentalOFF2 - 3 floorspost 2000heating18 | Northern Continental | OFF2 - 3 floors | post 2000 | 18 | heating | 0.42593 | 78% | 18.68% | 33.723 | 42.1537 | 50.1629 | 9.2738
Northern ContinentalOFF2 - 5 floorspost 2000heating18 | Northern Continental | OFF2 - 5 floors | post 2000 | 18 | heating | 0.33704 | 20% | 18.68% | 29.5216 | 36.9021 | 43.9135 | 8.1185
Northern ContinentalOFF2 - 7 floorspost 2000heating18 | Northern Continental | OFF2 - 7 floors | post 2000 | 18 | heating | 0.29894 | 2% | 18.68% | 27.7211 | 34.6514 | 41.2351 | 7.6233
Northern ContinentalOFF2 - 3 floorspost 2000heating20 | Northern Continental | OFF2 - 3 floors | post 2000 | 20 | heating | 0.42593 | 78% | 18.68% | 43.6176 | 54.522 | 64.8812 | 11.9948
Northern ContinentalOFF2 - 5 floorspost 2000heating20 | Northern Continental | OFF2 - 5 floors | post 2000 | 20 | heating | 0.33704 | 20% | 18.68% | 38.2948 | 47.8685 | 56.9635 | 10.5311
Northern ContinentalOFF2 - 7 floorspost 2000heating20 | Northern Continental | OFF2 - 7 floors | post 2000 | 20 | heating | 0.29894 | 2% | 18.68% | 36.0136 | 45.017 | 53.5702 | 9.9037
Northern ContinentalOFF2 - 3 floorspost 2000heating22 | Northern Continental | OFF2 - 3 floors | post 2000 | 22 | heating | 0.42593 | 78% | 18.68% | 54.829 | 68.5363 | 81.5582 | 15.078
Northern ContinentalOFF2 - 5 floorspost 2000heating22 | Northern Continental | OFF2 - 5 floors | post 2000 | 22 | heating | 0.33704 | 20% | 18.68% | 48.2271 | 60.2839 | 71.7379 | 13.2625
Northern ContinentalOFF2 - 7 floorspost 2000heating22 | Northern Continental | OFF2 - 7 floors | post 2000 | 22 | heating | 0.29894 | 2% | 18.68% | 45.3978 | 56.7472 | 67.5292 | 12.4844
Northern ContinentalOFF2 - 3 floorspost 2000heating24 | Northern Continental | OFF2 - 3 floors | post 2000 | 24 | heating | 0.42593 | 78% | 18.68% | 68.0553 | 85.0691 | 101.2323 | 18.7152
Northern ContinentalOFF2 - 5 floorspost 2000heating24 | Northern Continental | OFF2 - 5 floors | post 2000 | 24 | heating | 0.33704 | 20% | 18.68% | 60.0579 | 75.0723 | 89.3361 | 16.5159
Northern ContinentalOFF2 - 7 floorspost 2000heating24 | Northern Continental | OFF2 - 7 floors | post 2000 | 24 | heating | 0.29894 | 2% | 18.68% | 56.6304 | 70.788 | 84.2377 | 15.5734
Northern ContinentalOFF2 - average - all typespre 1945heating18 | Northern Continental | OFF2 - average - all types | pre 1945 | 18 | heating |  |  | 19.81% | 110.1256 | 137.657 | 163.8119 | 30.2845
Northern ContinentalOFF2 - average - all typespre 1945heating20 | Northern Continental | OFF2 - average - all types | pre 1945 | 20 | heating |  |  | 19.81% | 135.6116 | 169.5145 | 201.7222 | 37.2932
Northern ContinentalOFF2 - average - all typespre 1945heating22 | Northern Continental | OFF2 - average - all types | pre 1945 | 22 | heating |  |  | 19.81% | 164.5972 | 205.7464 | 244.8383 | 45.2642
Northern ContinentalOFF2 - average - all typespre 1945heating24 | Northern Continental | OFF2 - average - all types | pre 1945 | 24 | heating |  |  | 19.81% | 199.0722 | 248.8403 | 296.12 | 54.7449
Northern ContinentalOFF2 - average - all types1945-1970heating18 | Northern Continental | OFF2 - average - all types | 1945-1970 | 18 | heating |  |  | 22.13% | 99.6379 | 124.5474 | 148.2114 | 27.4004
Northern ContinentalOFF2 - average - all types1945-1970heating20 | Northern Continental | OFF2 - average - all types | 1945-1970 | 20 | heating |  |  | 22.13% | 122.8295 | 153.5369 | 182.7089 | 33.7781
Northern ContinentalOFF2 - average - all types1945-1970heating22 | Northern Continental | OFF2 - average - all types | 1945-1970 | 22 | heating |  |  | 22.13% | 148.9599 | 186.1999 | 221.5779 | 40.964
Northern ContinentalOFF2 - average - all types1945-1970heating24 | Northern Continental | OFF2 - average - all types | 1945-1970 | 24 | heating |  |  | 22.13% | 179.9248 | 224.906 | 267.6382 | 49.4793
Northern ContinentalOFF2 - average - all types1970-1980heating18 | Northern Continental | OFF2 - average - all types | 1970-1980 | 18 | heating |  |  | 13.98% | 76.6985 | 95.8731 | 114.089 | 21.0921
Northern ContinentalOFF2 - average - all types1970-1980heating20 | Northern Continental | OFF2 - average - all types | 1970-1980 | 20 | heating |  |  | 13.98% | 95.5621 | 119.4526 | 142.1486 | 26.2796
Northern ContinentalOFF2 - average - all types1970-1980heating22 | Northern Continental | OFF2 - average - all types | 1970-1980 | 22 | heating |  |  | 13.98% | 116.7293 | 145.9117 | 173.6349 | 32.1006
Northern ContinentalOFF2 - average - all types1970-1980heating24 | Northern Continental | OFF2 - average - all types | 1970-1980 | 24 | heating |  |  | 13.98% | 141.7882 | 177.2352 | 210.9099 | 38.9918
Northern ContinentalOFF2 - average - all types1980-1990heating18 | Northern Continental | OFF2 - average - all types | 1980-1990 | 18 | heating |  |  | 14.53% | 54.9857 | 68.7321 | 81.7912 | 15.1211
Northern ContinentalOFF2 - average - all types1980-1990heating20 | Northern Continental | OFF2 - average - all types | 1980-1990 | 20 | heating |  |  | 14.53% | 69.2883 | 86.6104 | 103.0663 | 19.0543
Northern ContinentalOFF2 - average - all types1980-1990heating22 | Northern Continental | OFF2 - average - all types | 1980-1990 | 22 | heating |  |  | 14.53% | 85.421 | 106.7763 | 127.0638 | 23.4908
Northern ContinentalOFF2 - average - all types1980-1990heating24 | Northern Continental | OFF2 - average - all types | 1980-1990 | 24 | heating |  |  | 14.53% | 104.447 | 130.5587 | 155.3649 | 28.7229
Northern ContinentalOFF2 - average - all types1990-2000heating18 | Northern Continental | OFF2 - average - all types | 1990-2000 | 18 | heating |  |  | 10.87% | 46.2013 | 57.7516 | 68.7244 | 12.7054
Northern ContinentalOFF2 - average - all types1990-2000heating20 | Northern Continental | OFF2 - average - all types | 1990-2000 | 20 | heating |  |  | 10.87% | 58.6803 | 73.3503 | 87.2869 | 16.1371
Northern ContinentalOFF2 - average - all types1990-2000heating22 | Northern Continental | OFF2 - average - all types | 1990-2000 | 22 | heating |  |  | 10.87% | 72.8483 | 91.0604 | 108.3619 | 20.0333
Northern ContinentalOFF2 - average - all types1990-2000heating24 | Northern Continental | OFF2 - average - all types | 1990-2000 | 24 | heating |  |  | 10.87% | 89.5474 | 111.9343 | 133.2018 | 24.6255
Northern ContinentalOFF2 - average - all typespost 2000heating18 | Northern Continental | OFF2 - average - all types | post 2000 | 18 | heating |  |  | 18.68% | 32.7627 | 40.9533 | 48.7345 | 9.0097
Northern ContinentalOFF2 - average - all typespost 2000heating20 | Northern Continental | OFF2 - average - all types | post 2000 | 20 | heating |  |  | 18.68% | 42.401 | 53.0012 | 63.0714 | 11.6603
Northern ContinentalOFF2 - average - all typespost 2000heating22 | Northern Continental | OFF2 - average - all types | post 2000 | 22 | heating |  |  | 18.68% | 53.32 | 66.65 | 79.3135 | 14.663
Northern ContinentalOFF2 - average - all typespost 2000heating24 | Northern Continental | OFF2 - average - all types | post 2000 | 24 | heating |  |  | 18.68% | 66.2273 | 82.7841 | 98.5131 | 18.2125
Northern ContinentalOFF2 - average - all types - all agesheating18 | Northern Continental | OFF2 - average - all types - all ages |  | 18 | heating |  |  |  | 73.7219 | 92.1524 | 109.6614 | 20.2735
Northern ContinentalOFF2 - average - all types - all agesheating20 | Northern Continental | OFF2 - average - all types - all ages |  | 20 | heating |  |  |  | 91.7757 | 114.7196 | 136.5163 | 25.2383
Northern ContinentalOFF2 - average - all types - all agesheating22 | Northern Continental | OFF2 - average - all types - all ages |  | 22 | heating |  |  |  | 112.1839 | 140.2298 | 166.8735 | 30.8506
Northern ContinentalOFF2 - average - all types - all agesheating24 | Northern Continental | OFF2 - average - all types - all ages |  | 24 | heating |  |  |  | 136.3605 | 170.4506 | 202.8362 | 37.4991
NordicOFF2 - 3 floorspre 1945heating18 | Nordic | OFF2 - 3 floors | pre 1945 | 18 | heating | 0.42593 | 80% | 18.9% | 69.3455 | 86.6819 | 103.1514 | 19.07
NordicOFF2 - 5 floorspre 1945heating18 | Nordic | OFF2 - 5 floors | pre 1945 | 18 | heating | 0.33704 | 10% | 18.9% | 59.5159 | 74.3949 | 88.5299 | 16.3669
NordicOFF2 - 7 floorspre 1945heating18 | Nordic | OFF2 - 7 floors | pre 1945 | 18 | heating | 0.29894 | 10% | 18.9% | 55.3032 | 69.129 | 82.2635 | 15.2084
NordicOFF2 - 3 floorspre 1945heating20 | Nordic | OFF2 - 3 floors | pre 1945 | 20 | heating | 0.42593 | 80% | 18.9% | 85.6406 | 107.0507 | 127.3904 | 23.5512
NordicOFF2 - 5 floorspre 1945heating20 | Nordic | OFF2 - 5 floors | pre 1945 | 20 | heating | 0.33704 | 10% | 18.9% | 73.8632 | 92.329 | 109.8715 | 20.3124
NordicOFF2 - 7 floorspre 1945heating20 | Nordic | OFF2 - 7 floors | pre 1945 | 20 | heating | 0.29894 | 10% | 18.9% | 68.8157 | 86.0196 | 102.3634 | 18.9243
NordicOFF2 - 3 floorspre 1945heating22 | Nordic | OFF2 - 3 floors | pre 1945 | 22 | heating | 0.42593 | 80% | 18.9% | 103.6287 | 129.5359 | 154.1477 | 28.4979
NordicOFF2 - 5 floorspre 1945heating22 | Nordic | OFF2 - 5 floors | pre 1945 | 22 | heating | 0.33704 | 10% | 18.9% | 89.7564 | 112.1956 | 133.5127 | 24.683
NordicOFF2 - 7 floorspre 1945heating22 | Nordic | OFF2 - 7 floors | pre 1945 | 22 | heating | 0.29894 | 10% | 18.9% | 83.8112 | 104.764 | 124.6691 | 23.0481
NordicOFF2 - 3 floorspre 1945heating24 | Nordic | OFF2 - 3 floors | pre 1945 | 24 | heating | 0.42593 | 80% | 18.9% | 124.7955 | 155.9944 | 185.6334 | 34.3188
NordicOFF2 - 5 floorspre 1945heating24 | Nordic | OFF2 - 5 floors | pre 1945 | 24 | heating | 0.33704 | 10% | 18.9% | 108.398 | 135.4975 | 161.242 | 29.8095
NordicOFF2 - 7 floorspre 1945heating24 | Nordic | OFF2 - 7 floors | pre 1945 | 24 | heating | 0.29894 | 10% | 18.9% | 101.3705 | 126.7131 | 150.7886 | 27.8769
NordicOFF2 - 3 floors1945-1970heating18 | Nordic | OFF2 - 3 floors | 1945-1970 | 18 | heating | 0.42593 | 80% | 30.4% | 56.7218 | 70.9023 | 84.3737 | 15.5985
NordicOFF2 - 5 floors1945-1970heating18 | Nordic | OFF2 - 5 floors | 1945-1970 | 18 | heating | 0.33704 | 10% | 30.4% | 50.1614 | 62.7018 | 74.6151 | 13.7944
NordicOFF2 - 7 floors1945-1970heating18 | Nordic | OFF2 - 7 floors | 1945-1970 | 18 | heating | 0.29894 | 10% | 30.4% | 47.3498 | 59.1872 | 70.4328 | 13.0212
NordicOFF2 - 3 floors1945-1970heating20 | Nordic | OFF2 - 3 floors | 1945-1970 | 20 | heating | 0.42593 | 80% | 30.4% | 70.7936 | 88.4919 | 105.3054 | 19.4682
NordicOFF2 - 5 floors1945-1970heating20 | Nordic | OFF2 - 5 floors | 1945-1970 | 20 | heating | 0.33704 | 10% | 30.4% | 62.847 | 78.5588 | 93.485 | 17.2829
NordicOFF2 - 7 floors1945-1970heating20 | Nordic | OFF2 - 7 floors | 1945-1970 | 20 | heating | 0.29894 | 10% | 30.4% | 59.4414 | 74.3017 | 88.419 | 16.3464
NordicOFF2 - 3 floors1945-1970heating22 | Nordic | OFF2 - 3 floors | 1945-1970 | 22 | heating | 0.42593 | 80% | 30.4% | 86.4055 | 108.0069 | 128.5282 | 23.7615
NordicOFF2 - 5 floors1945-1970heating22 | Nordic | OFF2 - 5 floors | 1945-1970 | 22 | heating | 0.33704 | 10% | 30.4% | 76.9632 | 96.2039 | 114.4827 | 21.1649
NordicOFF2 - 7 floors1945-1970heating22 | Nordic | OFF2 - 7 floors | 1945-1970 | 22 | heating | 0.29894 | 10% | 30.4% | 72.9164 | 91.1456 | 108.4632 | 20.052
NordicOFF2 - 3 floors1945-1970heating24 | Nordic | OFF2 - 3 floors | 1945-1970 | 24 | heating | 0.42593 | 80% | 30.4% | 104.7843 | 130.9804 | 155.8667 | 28.8157
NordicOFF2 - 5 floors1945-1970heating24 | Nordic | OFF2 - 5 floors | 1945-1970 | 24 | heating | 0.33704 | 10% | 30.4% | 93.5246 | 116.9057 | 139.1178 | 25.7193
NordicOFF2 - 7 floors1945-1970heating24 | Nordic | OFF2 - 7 floors | 1945-1970 | 24 | heating | 0.29894 | 10% | 30.4% | 88.699 | 110.8737 | 131.9397 | 24.3922
NordicOFF2 - 3 floors1970-1980heating18 | Nordic | OFF2 - 3 floors | 1970-1980 | 18 | heating | 0.42593 | 80% | 19.86% | 47.2291 | 59.0364 | 70.2534 | 12.988
NordicOFF2 - 5 floors1970-1980heating18 | Nordic | OFF2 - 5 floors | 1970-1980 | 18 | heating | 0.33704 | 10% | 19.86% | 42.2895 | 52.8618 | 62.9056 | 11.6296
NordicOFF2 - 7 floors1970-1980heating18 | Nordic | OFF2 - 7 floors | 1970-1980 | 18 | heating | 0.29894 | 10% | 19.86% | 40.1725 | 50.2156 | 59.7566 | 11.0474
NordicOFF2 - 3 floors1970-1980heating20 | Nordic | OFF2 - 3 floors | 1970-1980 | 20 | heating | 0.42593 | 80% | 19.86% | 59.5494 | 74.4368 | 88.5797 | 16.3761
NordicOFF2 - 5 floors1970-1980heating20 | Nordic | OFF2 - 5 floors | 1970-1980 | 20 | heating | 0.33704 | 10% | 19.86% | 53.5217 | 66.9022 | 79.6136 | 14.7185
NordicOFF2 - 7 floors1970-1980heating20 | Nordic | OFF2 - 7 floors | 1970-1980 | 20 | heating | 0.29894 | 10% | 19.86% | 50.9384 | 63.6731 | 75.7709 | 14.0081
NordicOFF2 - 3 floors1970-1980heating22 | Nordic | OFF2 - 3 floors | 1970-1980 | 22 | heating | 0.42593 | 80% | 19.86% | 73.3026 | 91.6283 | 109.0377 | 20.1582
NordicOFF2 - 5 floors1970-1980heating22 | Nordic | OFF2 - 5 floors | 1970-1980 | 22 | heating | 0.33704 | 10% | 19.86% | 66.0962 | 82.6203 | 98.3181 | 18.1765
NordicOFF2 - 7 floors1970-1980heating22 | Nordic | OFF2 - 7 floors | 1970-1980 | 22 | heating | 0.29894 | 10% | 19.86% | 63.0078 | 78.7597 | 93.7241 | 17.3271
NordicOFF2 - 3 floors1970-1980heating24 | Nordic | OFF2 - 3 floors | 1970-1980 | 24 | heating | 0.42593 | 80% | 19.86% | 89.4534 | 111.8168 | 133.062 | 24.5997
NordicOFF2 - 5 floors1970-1980heating24 | Nordic | OFF2 - 5 floors | 1970-1980 | 24 | heating | 0.33704 | 10% | 19.86% | 80.851 | 101.0638 | 120.2659 | 22.234
NordicOFF2 - 7 floors1970-1980heating24 | Nordic | OFF2 - 7 floors | 1970-1980 | 24 | heating | 0.29894 | 10% | 19.86% | 77.1643 | 96.4554 | 114.7819 | 21.2202
NordicOFF2 - 3 floors1980-1990heating18 | Nordic | OFF2 - 3 floors | 1980-1990 | 18 | heating | 0.42593 | 80% | 15.58% | 41.1116 | 51.3895 | 61.1535 | 11.3057
NordicOFF2 - 5 floors1980-1990heating18 | Nordic | OFF2 - 5 floors | 1980-1990 | 18 | heating | 0.33704 | 10% | 15.58% | 36.8748 | 46.0935 | 54.8513 | 10.1406
NordicOFF2 - 7 floors1980-1990heating18 | Nordic | OFF2 - 7 floors | 1980-1990 | 18 | heating | 0.29894 | 10% | 15.58% | 35.059 | 43.8238 | 52.1503 | 9.6412
NordicOFF2 - 3 floors1980-1990heating20 | Nordic | OFF2 - 3 floors | 1980-1990 | 20 | heating | 0.42593 | 80% | 15.58% | 52.1641 | 65.2052 | 77.5942 | 14.3451
NordicOFF2 - 5 floors1980-1990heating20 | Nordic | OFF2 - 5 floors | 1980-1990 | 20 | heating | 0.33704 | 10% | 15.58% | 46.9801 | 58.7251 | 69.8828 | 12.9195
NordicOFF2 - 7 floors1980-1990heating20 | Nordic | OFF2 - 7 floors | 1980-1990 | 20 | heating | 0.29894 | 10% | 15.58% | 44.7583 | 55.9479 | 66.578 | 12.3085
NordicOFF2 - 3 floors1980-1990heating22 | Nordic | OFF2 - 3 floors | 1980-1990 | 22 | heating | 0.42593 | 80% | 15.58% | 64.4994 | 80.6243 | 95.9429 | 17.7373
NordicOFF2 - 5 floors1980-1990heating22 | Nordic | OFF2 - 5 floors | 1980-1990 | 22 | heating | 0.33704 | 10% | 15.58% | 58.2965 | 72.8706 | 86.716 | 16.0315
NordicOFF2 - 7 floors1980-1990heating22 | Nordic | OFF2 - 7 floors | 1980-1990 | 22 | heating | 0.29894 | 10% | 15.58% | 55.6381 | 69.5476 | 82.7616 | 15.3005
NordicOFF2 - 3 floors1980-1990heating24 | Nordic | OFF2 - 3 floors | 1980-1990 | 24 | heating | 0.42593 | 80% | 15.58% | 78.7379 | 98.4224 | 117.1227 | 21.6529
NordicOFF2 - 5 floors1980-1990heating24 | Nordic | OFF2 - 5 floors | 1980-1990 | 24 | heating | 0.33704 | 10% | 15.58% | 71.4344 | 89.2931 | 106.2587 | 19.6445
NordicOFF2 - 7 floors1980-1990heating24 | Nordic | OFF2 - 7 floors | 1980-1990 | 24 | heating | 0.29894 | 10% | 15.58% | 68.3044 | 85.3805 | 101.6027 | 18.7837
NordicOFF2 - 3 floors1990-2000heating18 | Nordic | OFF2 - 3 floors | 1990-2000 | 18 | heating | 0.42593 | 80% | 6.214% | 35.8586 | 44.8233 | 53.3397 | 9.8611
NordicOFF2 - 5 floors1990-2000heating18 | Nordic | OFF2 - 5 floors | 1990-2000 | 18 | heating | 0.33704 | 10% | 6.214% | 32.0471 | 40.0589 | 47.6701 | 8.813
NordicOFF2 - 7 floors1990-2000heating18 | Nordic | OFF2 - 7 floors | 1990-2000 | 18 | heating | 0.29894 | 10% | 6.214% | 30.4136 | 38.017 | 45.2403 | 8.3637
NordicOFF2 - 3 floors1990-2000heating20 | Nordic | OFF2 - 3 floors | 1990-2000 | 20 | heating | 0.42593 | 80% | 6.214% | 45.9895 | 57.4869 | 68.4094 | 12.6471
NordicOFF2 - 5 floors1990-2000heating20 | Nordic | OFF2 - 5 floors | 1990-2000 | 20 | heating | 0.33704 | 10% | 6.214% | 41.2909 | 51.6136 | 61.4202 | 11.355
NordicOFF2 - 7 floors1990-2000heating20 | Nordic | OFF2 - 7 floors | 1990-2000 | 20 | heating | 0.29894 | 10% | 6.214% | 39.2772 | 49.0965 | 58.4248 | 10.8012
NordicOFF2 - 3 floors1990-2000heating22 | Nordic | OFF2 - 3 floors | 1990-2000 | 22 | heating | 0.42593 | 80% | 6.214% | 57.379 | 71.7238 | 85.3513 | 15.7792
NordicOFF2 - 5 floors1990-2000heating22 | Nordic | OFF2 - 5 floors | 1990-2000 | 22 | heating | 0.33704 | 10% | 6.214% | 51.72 | 64.65 | 76.9335 | 14.223
NordicOFF2 - 7 floors1990-2000heating22 | Nordic | OFF2 - 7 floors | 1990-2000 | 22 | heating | 0.29894 | 10% | 6.214% | 49.2947 | 61.6184 | 73.3259 | 13.556
NordicOFF2 - 3 floors1990-2000heating24 | Nordic | OFF2 - 3 floors | 1990-2000 | 24 | heating | 0.42593 | 80% | 6.214% | 70.608 | 88.26 | 105.0294 | 19.4172
NordicOFF2 - 5 floors1990-2000heating24 | Nordic | OFF2 - 5 floors | 1990-2000 | 24 | heating | 0.33704 | 10% | 6.214% | 63.9034 | 79.8792 | 95.0563 | 17.5734
NordicOFF2 - 7 floors1990-2000heating24 | Nordic | OFF2 - 7 floors | 1990-2000 | 24 | heating | 0.29894 | 10% | 6.214% | 61.03 | 76.2875 | 90.7821 | 16.7832
NordicOFF2 - 3 floorspost 2000heating18 | Nordic | OFF2 - 3 floors | post 2000 | 18 | heating | 0.42593 | 80% | 9.039% | 18.9784 | 23.723 | 28.2304 | 5.2191
NordicOFF2 - 5 floorspost 2000heating18 | Nordic | OFF2 - 5 floors | post 2000 | 18 | heating | 0.33704 | 10% | 9.039% | 16.9823 | 21.2279 | 25.2612 | 4.6701
NordicOFF2 - 7 floorspost 2000heating18 | Nordic | OFF2 - 7 floors | post 2000 | 18 | heating | 0.29894 | 10% | 9.039% | 16.1269 | 20.1586 | 23.9887 | 4.4349
NordicOFF2 - 3 floorspost 2000heating20 | Nordic | OFF2 - 3 floors | post 2000 | 20 | heating | 0.42593 | 80% | 9.039% | 25.8063 | 32.2579 | 38.3869 | 7.0967
NordicOFF2 - 5 floorspost 2000heating20 | Nordic | OFF2 - 5 floors | post 2000 | 20 | heating | 0.33704 | 10% | 9.039% | 23.2875 | 29.1094 | 34.6401 | 6.4041
NordicOFF2 - 7 floorspost 2000heating20 | Nordic | OFF2 - 7 floors | post 2000 | 20 | heating | 0.29894 | 10% | 9.039% | 22.208 | 27.76 | 33.0344 | 6.1072
NordicOFF2 - 3 floorspost 2000heating22 | Nordic | OFF2 - 3 floors | post 2000 | 22 | heating | 0.42593 | 80% | 9.039% | 33.6479 | 42.0599 | 50.0513 | 9.2532
NordicOFF2 - 5 floorspost 2000heating22 | Nordic | OFF2 - 5 floors | post 2000 | 22 | heating | 0.33704 | 10% | 9.039% | 30.5641 | 38.2052 | 45.4641 | 8.4051
NordicOFF2 - 7 floorspost 2000heating22 | Nordic | OFF2 - 7 floors | post 2000 | 22 | heating | 0.29894 | 10% | 9.039% | 29.2425 | 36.5531 | 43.4982 | 8.0417
NordicOFF2 - 3 floorspost 2000heating24 | Nordic | OFF2 - 3 floors | post 2000 | 24 | heating | 0.42593 | 80% | 9.039% | 42.9593 | 53.6991 | 63.902 | 11.8138
NordicOFF2 - 5 floorspost 2000heating24 | Nordic | OFF2 - 5 floors | post 2000 | 24 | heating | 0.33704 | 10% | 9.039% | 39.267 | 49.0838 | 58.4097 | 10.7984
NordicOFF2 - 7 floorspost 2000heating24 | Nordic | OFF2 - 7 floors | post 2000 | 24 | heating | 0.29894 | 10% | 9.039% | 37.6846 | 47.1058 | 56.0559 | 10.3633
NordicOFF2 - average - all typespre 1945heating18 | Nordic | OFF2 - average - all types | pre 1945 | 18 | heating |  |  | 18.9% | 66.9583 | 83.6979 | 99.6005 | 18.4135
NordicOFF2 - average - all typespre 1945heating20 | Nordic | OFF2 - average - all types | pre 1945 | 20 | heating |  |  | 18.9% | 82.7804 | 103.4755 | 123.1358 | 22.7646
NordicOFF2 - average - all typespre 1945heating22 | Nordic | OFF2 - average - all types | pre 1945 | 22 | heating |  |  | 18.9% | 100.2597 | 125.3247 | 149.1364 | 27.5714
NordicOFF2 - average - all typespre 1945heating24 | Nordic | OFF2 - average - all types | pre 1945 | 24 | heating |  |  | 18.9% | 120.8133 | 151.0166 | 179.7098 | 33.2237
NordicOFF2 - average - all types1945-1970heating18 | Nordic | OFF2 - average - all types | 1945-1970 | 18 | heating |  |  | 30.4% | 55.1286 | 68.9107 | 82.0038 | 15.1604
NordicOFF2 - average - all types1945-1970heating20 | Nordic | OFF2 - average - all types | 1945-1970 | 20 | heating |  |  | 30.4% | 68.8637 | 86.0796 | 102.4347 | 18.9375
NordicOFF2 - average - all types1945-1970heating22 | Nordic | OFF2 - average - all types | 1945-1970 | 22 | heating |  |  | 30.4% | 84.1124 | 105.1404 | 125.1171 | 23.1309
NordicOFF2 - average - all types1945-1970heating24 | Nordic | OFF2 - average - all types | 1945-1970 | 24 | heating |  |  | 30.4% | 102.0498 | 127.5623 | 151.7991 | 28.0637
NordicOFF2 - average - all types1970-1980heating18 | Nordic | OFF2 - average - all types | 1970-1980 | 18 | heating |  |  | 19.86% | 46.0295 | 57.5369 | 68.4689 | 12.6581
NordicOFF2 - average - all types1970-1980heating20 | Nordic | OFF2 - average - all types | 1970-1980 | 20 | heating |  |  | 19.86% | 58.0855 | 72.6069 | 86.4022 | 15.9735
NordicOFF2 - average - all types1970-1980heating22 | Nordic | OFF2 - average - all types | 1970-1980 | 22 | heating |  |  | 19.86% | 71.5525 | 89.4406 | 106.4343 | 19.6769
NordicOFF2 - average - all types1970-1980heating24 | Nordic | OFF2 - average - all types | 1970-1980 | 24 | heating |  |  | 19.86% | 87.3643 | 109.2053 | 129.9544 | 24.0252
NordicOFF2 - average - all types1980-1990heating18 | Nordic | OFF2 - average - all types | 1980-1990 | 18 | heating |  |  | 15.58% | 40.0827 | 50.1033 | 59.6229 | 11.0227
NordicOFF2 - average - all types1980-1990heating20 | Nordic | OFF2 - average - all types | 1980-1990 | 20 | heating |  |  | 15.58% | 50.9051 | 63.6314 | 75.7214 | 13.9989
NordicOFF2 - average - all types1980-1990heating22 | Nordic | OFF2 - average - all types | 1980-1990 | 22 | heating |  |  | 15.58% | 62.993 | 78.7412 | 93.7021 | 17.3231
NordicOFF2 - average - all types1980-1990heating24 | Nordic | OFF2 - average - all types | 1980-1990 | 24 | heating |  |  | 15.58% | 76.9642 | 96.2053 | 114.4843 | 21.1652
NordicOFF2 - average - all types1990-2000heating18 | Nordic | OFF2 - average - all types | 1990-2000 | 18 | heating |  |  | 6.214% | 34.933 | 43.6662 | 51.9628 | 9.6066
NordicOFF2 - average - all types1990-2000heating20 | Nordic | OFF2 - average - all types | 1990-2000 | 20 | heating |  |  | 6.214% | 44.8484 | 56.0605 | 66.712 | 12.3333
NordicOFF2 - average - all types1990-2000heating22 | Nordic | OFF2 - average - all types | 1990-2000 | 22 | heating |  |  | 6.214% | 56.0047 | 70.0059 | 83.307 | 15.4013
NordicOFF2 - average - all types1990-2000heating24 | Nordic | OFF2 - average - all types | 1990-2000 | 24 | heating |  |  | 6.214% | 68.9798 | 86.2247 | 102.6074 | 18.9694
NordicOFF2 - average - all typespost 2000heating18 | Nordic | OFF2 - average - all types | post 2000 | 18 | heating |  |  | 9.039% | 18.4936 | 23.117 | 27.5093 | 5.0858
NordicOFF2 - average - all typespost 2000heating20 | Nordic | OFF2 - average - all types | post 2000 | 20 | heating |  |  | 9.039% | 25.1946 | 31.4933 | 37.477 | 6.9285
NordicOFF2 - average - all typespost 2000heating22 | Nordic | OFF2 - average - all types | post 2000 | 22 | heating |  |  | 9.039% | 32.899 | 41.1238 | 48.9373 | 9.0472
NordicOFF2 - average - all typespost 2000heating24 | Nordic | OFF2 - average - all types | post 2000 | 24 | heating |  |  | 9.039% | 42.0626 | 52.5783 | 62.5681 | 11.5672
NordicOFF2 - average - all types - all agesheating18 | Nordic | OFF2 - average - all types - all ages |  | 18 | heating |  |  |  | 48.6464 | 60.808 | 72.3615 | 13.3778
NordicOFF2 - average - all types - all agesheating20 | Nordic | OFF2 - average - all types - all ages |  | 20 | heating |  |  |  | 61.1155 | 76.3943 | 90.9092 | 16.8067
NordicOFF2 - average - all types - all agesheating22 | Nordic | OFF2 - average - all types - all ages |  | 22 | heating |  |  |  | 75.0031 | 93.7539 | 111.5671 | 20.6259
NordicOFF2 - average - all types - all agesheating24 | Nordic | OFF2 - average - all types - all ages |  | 24 | heating |  |  |  | 91.2934 | 114.1167 | 135.7989 | 25.1057
Southern dryOFF2 - 3 floorspre 1945cooling20 | Southern dry | OFF2 - 3 floors | pre 1945 | 20 | cooling | 0.42593 | 75.92% | 32.39% | 116.909 | 46.7636 | 134.6791 | 22.4465
Southern dryOFF2 - 5 floorspre 1945cooling20 | Southern dry | OFF2 - 5 floors | pre 1945 | 20 | cooling | 0.33704 | 12.82% | 32.39% | 116.5398 | 46.6159 | 134.2539 | 22.3756
Southern dryOFF2 - 7 floorspre 1945cooling20 | Southern dry | OFF2 - 7 floors | pre 1945 | 20 | cooling | 0.29894 | 11.2% | 32.39% | 116.3816 | 46.5527 | 134.0716 | 22.3453
Southern dryOFF2 - 3 floorspre 1945cooling22 | Southern dry | OFF2 - 3 floors | pre 1945 | 22 | cooling | 0.42593 | 75.92% | 32.39% | 86.0834 | 34.4334 | 99.1681 | 16.528
Southern dryOFF2 - 5 floorspre 1945cooling22 | Southern dry | OFF2 - 5 floors | pre 1945 | 22 | cooling | 0.33704 | 12.82% | 32.39% | 87.5508 | 35.0203 | 100.8586 | 16.8098
Southern dryOFF2 - 7 floorspre 1945cooling22 | Southern dry | OFF2 - 7 floors | pre 1945 | 22 | cooling | 0.29894 | 11.2% | 32.39% | 88.1797 | 35.2719 | 101.583 | 16.9305
Southern dryOFF2 - 3 floorspre 1945cooling24 | Southern dry | OFF2 - 3 floors | pre 1945 | 24 | cooling | 0.42593 | 75.92% | 32.39% | 61.3419 | 24.5367 | 70.6658 | 11.7776
Southern dryOFF2 - 5 floorspre 1945cooling24 | Southern dry | OFF2 - 5 floors | pre 1945 | 24 | cooling | 0.33704 | 12.82% | 32.39% | 64.104 | 25.6416 | 73.8478 | 12.308
Southern dryOFF2 - 7 floorspre 1945cooling24 | Southern dry | OFF2 - 7 floors | pre 1945 | 24 | cooling | 0.29894 | 11.2% | 32.39% | 65.2878 | 26.1151 | 75.2115 | 12.5353
Southern dryOFF2 - 3 floorspre 1945cooling26 | Southern dry | OFF2 - 3 floors | pre 1945 | 26 | cooling | 0.42593 | 75.92% | 32.39% | 41.9666 | 16.7867 | 48.3456 | 8.0576
Southern dryOFF2 - 5 floorspre 1945cooling26 | Southern dry | OFF2 - 5 floors | pre 1945 | 26 | cooling | 0.33704 | 12.82% | 32.39% | 45.2862 | 18.1145 | 52.1697 | 8.695
Southern dryOFF2 - 7 floorspre 1945cooling26 | Southern dry | OFF2 - 7 floors | pre 1945 | 26 | cooling | 0.29894 | 11.2% | 32.39% | 46.7089 | 18.6836 | 53.8086 | 8.9681
Southern dryOFF2 - 3 floors1945-1970cooling20 | Southern dry | OFF2 - 3 floors | 1945-1970 | 20 | cooling | 0.42593 | 75.92% | 20.81% | 115.7339 | 46.2936 | 133.3254 | 22.2209
Southern dryOFF2 - 5 floors1945-1970cooling20 | Southern dry | OFF2 - 5 floors | 1945-1970 | 20 | cooling | 0.33704 | 12.82% | 20.81% | 115.4748 | 46.1899 | 133.027 | 22.1712
Southern dryOFF2 - 7 floors1945-1970cooling20 | Southern dry | OFF2 - 7 floors | 1945-1970 | 20 | cooling | 0.29894 | 11.2% | 20.81% | 115.3638 | 46.1455 | 132.8991 | 22.1498
Southern dryOFF2 - 3 floors1945-1970cooling22 | Southern dry | OFF2 - 3 floors | 1945-1970 | 22 | cooling | 0.42593 | 75.92% | 20.81% | 85.3249 | 34.13 | 98.2943 | 16.3824
Southern dryOFF2 - 5 floors1945-1970cooling22 | Southern dry | OFF2 - 5 floors | 1945-1970 | 22 | cooling | 0.33704 | 12.82% | 20.81% | 86.9237 | 34.7695 | 100.1361 | 16.6894
Southern dryOFF2 - 7 floors1945-1970cooling22 | Southern dry | OFF2 - 7 floors | 1945-1970 | 22 | cooling | 0.29894 | 11.2% | 20.81% | 87.6089 | 35.0436 | 100.9255 | 16.8209
Southern dryOFF2 - 3 floors1945-1970cooling24 | Southern dry | OFF2 - 3 floors | 1945-1970 | 24 | cooling | 0.42593 | 75.92% | 20.81% | 60.9226 | 24.369 | 70.1828 | 11.6971
Southern dryOFF2 - 5 floors1945-1970cooling24 | Southern dry | OFF2 - 5 floors | 1945-1970 | 24 | cooling | 0.33704 | 12.82% | 20.81% | 63.8323 | 25.5329 | 73.5348 | 12.2558
Southern dryOFF2 - 7 floors1945-1970cooling24 | Southern dry | OFF2 - 7 floors | 1945-1970 | 24 | cooling | 0.29894 | 11.2% | 20.81% | 65.0793 | 26.0317 | 74.9713 | 12.4952
Southern dryOFF2 - 3 floors1945-1970cooling26 | Southern dry | OFF2 - 3 floors | 1945-1970 | 26 | cooling | 0.42593 | 75.92% | 20.81% | 41.8182 | 16.7273 | 48.1745 | 8.0291
Southern dryOFF2 - 5 floors1945-1970cooling26 | Southern dry | OFF2 - 5 floors | 1945-1970 | 26 | cooling | 0.33704 | 12.82% | 20.81% | 45.2877 | 18.1151 | 52.1714 | 8.6952
Southern dryOFF2 - 7 floors1945-1970cooling26 | Southern dry | OFF2 - 7 floors | 1945-1970 | 26 | cooling | 0.29894 | 11.2% | 20.81% | 46.7746 | 18.7098 | 53.8843 | 8.9807
Southern dryOFF2 - 3 floors1970-1980cooling20 | Southern dry | OFF2 - 3 floors | 1970-1980 | 20 | cooling | 0.42593 | 75.92% | 11.4% | 112.8093 | 45.1237 | 129.9563 | 21.6594
Southern dryOFF2 - 5 floors1970-1980cooling20 | Southern dry | OFF2 - 5 floors | 1970-1980 | 20 | cooling | 0.33704 | 12.82% | 11.4% | 112.2936 | 44.9174 | 129.3622 | 21.5604
Southern dryOFF2 - 7 floors1970-1980cooling20 | Southern dry | OFF2 - 7 floors | 1970-1980 | 20 | cooling | 0.29894 | 11.2% | 11.4% | 112.0726 | 44.829 | 129.1076 | 21.5179
Southern dryOFF2 - 3 floors1970-1980cooling22 | Southern dry | OFF2 - 3 floors | 1970-1980 | 22 | cooling | 0.42593 | 75.92% | 11.4% | 83.0253 | 33.2101 | 95.6452 | 15.9409
Southern dryOFF2 - 5 floors1970-1980cooling22 | Southern dry | OFF2 - 5 floors | 1970-1980 | 22 | cooling | 0.33704 | 12.82% | 11.4% | 84.4262 | 33.7705 | 97.259 | 16.2098
Southern dryOFF2 - 7 floors1970-1980cooling22 | Southern dry | OFF2 - 7 floors | 1970-1980 | 22 | cooling | 0.29894 | 11.2% | 11.4% | 85.0266 | 34.0106 | 97.9507 | 16.3251
Southern dryOFF2 - 3 floors1970-1980cooling24 | Southern dry | OFF2 - 3 floors | 1970-1980 | 24 | cooling | 0.42593 | 75.92% | 11.4% | 59.1512 | 23.6605 | 68.1422 | 11.357
Southern dryOFF2 - 5 floors1970-1980cooling24 | Southern dry | OFF2 - 5 floors | 1970-1980 | 24 | cooling | 0.33704 | 12.82% | 11.4% | 61.9011 | 24.7604 | 71.3101 | 11.885
Southern dryOFF2 - 7 floors1970-1980cooling24 | Southern dry | OFF2 - 7 floors | 1970-1980 | 24 | cooling | 0.29894 | 11.2% | 11.4% | 63.0796 | 25.2318 | 72.6677 | 12.1113
Southern dryOFF2 - 3 floors1970-1980cooling26 | Southern dry | OFF2 - 3 floors | 1970-1980 | 26 | cooling | 0.42593 | 75.92% | 11.4% | 40.532 | 16.2128 | 46.6929 | 7.7822
Southern dryOFF2 - 5 floors1970-1980cooling26 | Southern dry | OFF2 - 5 floors | 1970-1980 | 26 | cooling | 0.33704 | 12.82% | 11.4% | 43.8588 | 17.5435 | 50.5254 | 8.4209
Southern dryOFF2 - 7 floors1970-1980cooling26 | Southern dry | OFF2 - 7 floors | 1970-1980 | 26 | cooling | 0.29894 | 11.2% | 11.4% | 45.2846 | 18.1138 | 52.1679 | 8.6946
Southern dryOFF2 - 3 floors1980-1990cooling20 | Southern dry | OFF2 - 3 floors | 1980-1990 | 20 | cooling | 0.42593 | 75.92% | 11.4% | 116.0099 | 46.404 | 133.6434 | 22.2739
Southern dryOFF2 - 5 floors1980-1990cooling20 | Southern dry | OFF2 - 5 floors | 1980-1990 | 20 | cooling | 0.33704 | 12.82% | 11.4% | 115.8243 | 46.3297 | 133.4296 | 22.2383
Southern dryOFF2 - 7 floors1980-1990cooling20 | Southern dry | OFF2 - 7 floors | 1980-1990 | 20 | cooling | 0.29894 | 11.2% | 11.4% | 115.7448 | 46.2979 | 133.338 | 22.223
Southern dryOFF2 - 3 floors1980-1990cooling22 | Southern dry | OFF2 - 3 floors | 1980-1990 | 22 | cooling | 0.42593 | 75.92% | 11.4% | 90.0069 | 36.0028 | 103.688 | 17.2813
Southern dryOFF2 - 5 floors1980-1990cooling22 | Southern dry | OFF2 - 5 floors | 1980-1990 | 22 | cooling | 0.33704 | 12.82% | 11.4% | 90.8464 | 36.3386 | 104.6551 | 17.4425
Southern dryOFF2 - 7 floors1980-1990cooling22 | Southern dry | OFF2 - 7 floors | 1980-1990 | 22 | cooling | 0.29894 | 11.2% | 11.4% | 91.2062 | 36.4825 | 105.0696 | 17.5116
Southern dryOFF2 - 3 floors1980-1990cooling24 | Southern dry | OFF2 - 3 floors | 1980-1990 | 24 | cooling | 0.42593 | 75.92% | 11.4% | 68.4384 | 27.3753 | 78.841 | 13.1402
Southern dryOFF2 - 5 floors1980-1990cooling24 | Southern dry | OFF2 - 5 floors | 1980-1990 | 24 | cooling | 0.33704 | 12.82% | 11.4% | 70.1347 | 28.0539 | 80.7952 | 13.4659
Southern dryOFF2 - 7 floors1980-1990cooling24 | Southern dry | OFF2 - 7 floors | 1980-1990 | 24 | cooling | 0.29894 | 11.2% | 11.4% | 70.8617 | 28.3447 | 81.6327 | 13.6054
Southern dryOFF2 - 3 floors1980-1990cooling26 | Southern dry | OFF2 - 3 floors | 1980-1990 | 26 | cooling | 0.42593 | 75.92% | 11.4% | 50.2792 | 20.1117 | 57.9217 | 9.6536
Southern dryOFF2 - 5 floors1980-1990cooling26 | Southern dry | OFF2 - 5 floors | 1980-1990 | 26 | cooling | 0.33704 | 12.82% | 11.4% | 52.5604 | 21.0241 | 60.5495 | 10.0916
Southern dryOFF2 - 7 floors1980-1990cooling26 | Southern dry | OFF2 - 7 floors | 1980-1990 | 26 | cooling | 0.29894 | 11.2% | 11.4% | 53.538 | 21.4152 | 61.6757 | 10.2793
Southern dryOFF2 - 3 floors1990-2000cooling20 | Southern dry | OFF2 - 3 floors | 1990-2000 | 20 | cooling | 0.42593 | 75.92% | 11.99% | 113.8532 | 45.5413 | 131.1589 | 21.8598
Southern dryOFF2 - 5 floors1990-2000cooling20 | Southern dry | OFF2 - 5 floors | 1990-2000 | 20 | cooling | 0.33704 | 12.82% | 11.99% | 114.6427 | 45.8571 | 132.0684 | 22.0114
Southern dryOFF2 - 7 floors1990-2000cooling20 | Southern dry | OFF2 - 7 floors | 1990-2000 | 20 | cooling | 0.29894 | 11.2% | 11.99% | 114.981 | 45.9924 | 132.4582 | 22.0764
Southern dryOFF2 - 3 floors1990-2000cooling22 | Southern dry | OFF2 - 3 floors | 1990-2000 | 22 | cooling | 0.42593 | 75.92% | 11.99% | 88.156 | 35.2624 | 101.5557 | 16.9259
Southern dryOFF2 - 5 floors1990-2000cooling22 | Southern dry | OFF2 - 5 floors | 1990-2000 | 22 | cooling | 0.33704 | 12.82% | 11.99% | 89.9093 | 35.9637 | 103.5756 | 17.2626
Southern dryOFF2 - 7 floors1990-2000cooling22 | Southern dry | OFF2 - 7 floors | 1990-2000 | 22 | cooling | 0.29894 | 11.2% | 11.99% | 90.6608 | 36.2643 | 104.4412 | 17.4069
Southern dryOFF2 - 3 floors1990-2000cooling24 | Southern dry | OFF2 - 3 floors | 1990-2000 | 24 | cooling | 0.42593 | 75.92% | 11.99% | 66.9041 | 26.7617 | 77.0736 | 12.8456
Southern dryOFF2 - 5 floors1990-2000cooling24 | Southern dry | OFF2 - 5 floors | 1990-2000 | 24 | cooling | 0.33704 | 12.82% | 11.99% | 69.4316 | 27.7726 | 79.9852 | 13.3309
Southern dryOFF2 - 7 floors1990-2000cooling24 | Southern dry | OFF2 - 7 floors | 1990-2000 | 24 | cooling | 0.29894 | 11.2% | 11.99% | 70.5148 | 28.2059 | 81.2331 | 13.5388
Southern dryOFF2 - 3 floors1990-2000cooling26 | Southern dry | OFF2 - 3 floors | 1990-2000 | 26 | cooling | 0.42593 | 75.92% | 11.99% | 49.0744 | 19.6298 | 56.5337 | 9.4223
Southern dryOFF2 - 5 floors1990-2000cooling26 | Southern dry | OFF2 - 5 floors | 1990-2000 | 26 | cooling | 0.33704 | 12.82% | 11.99% | 52.0896 | 20.8358 | 60.0072 | 10.0012
Southern dryOFF2 - 7 floors1990-2000cooling26 | Southern dry | OFF2 - 7 floors | 1990-2000 | 26 | cooling | 0.29894 | 11.2% | 11.99% | 53.3819 | 21.3527 | 61.4959 | 10.2493
Southern dryOFF2 - 3 floorspost 2000cooling20 | Southern dry | OFF2 - 3 floors | post 2000 | 20 | cooling | 0.42593 | 75.92% | 11.99% | 114.7209 | 45.8884 | 132.1585 | 22.0264
Southern dryOFF2 - 5 floorspost 2000cooling20 | Southern dry | OFF2 - 5 floors | post 2000 | 20 | cooling | 0.33704 | 12.82% | 11.99% | 116.4927 | 46.5971 | 134.1996 | 22.3666
Southern dryOFF2 - 7 floorspost 2000cooling20 | Southern dry | OFF2 - 7 floors | post 2000 | 20 | cooling | 0.29894 | 11.2% | 11.99% | 117.252 | 46.9008 | 135.0743 | 22.5124
Southern dryOFF2 - 3 floorspost 2000cooling22 | Southern dry | OFF2 - 3 floors | post 2000 | 22 | cooling | 0.42593 | 75.92% | 11.99% | 91.6255 | 36.6502 | 105.5526 | 17.5921
Southern dryOFF2 - 5 floorspost 2000cooling22 | Southern dry | OFF2 - 5 floors | post 2000 | 22 | cooling | 0.33704 | 12.82% | 11.99% | 94.3857 | 37.7543 | 108.7324 | 18.1221
Southern dryOFF2 - 7 floorspost 2000cooling22 | Southern dry | OFF2 - 7 floors | post 2000 | 22 | cooling | 0.29894 | 11.2% | 11.99% | 95.5687 | 38.2275 | 110.0951 | 18.3492
Southern dryOFF2 - 3 floorspost 2000cooling24 | Southern dry | OFF2 - 3 floors | post 2000 | 24 | cooling | 0.42593 | 75.92% | 11.99% | 72.2873 | 28.9149 | 83.2749 | 13.8792
Southern dryOFF2 - 5 floorspost 2000cooling24 | Southern dry | OFF2 - 5 floors | post 2000 | 24 | cooling | 0.33704 | 12.82% | 11.99% | 75.6658 | 30.2663 | 87.167 | 14.5278
Southern dryOFF2 - 7 floorspost 2000cooling24 | Southern dry | OFF2 - 7 floors | post 2000 | 24 | cooling | 0.29894 | 11.2% | 11.99% | 77.1138 | 30.8455 | 88.8351 | 14.8058
Southern dryOFF2 - 3 floorspost 2000cooling26 | Southern dry | OFF2 - 3 floors | post 2000 | 26 | cooling | 0.42593 | 75.92% | 11.99% | 55.6876 | 22.2751 | 64.1522 | 10.692
Southern dryOFF2 - 5 floorspost 2000cooling26 | Southern dry | OFF2 - 5 floors | post 2000 | 26 | cooling | 0.33704 | 12.82% | 11.99% | 59.4568 | 23.7827 | 68.4942 | 11.4157
Southern dryOFF2 - 7 floorspost 2000cooling26 | Southern dry | OFF2 - 7 floors | post 2000 | 26 | cooling | 0.29894 | 11.2% | 11.99% | 61.0722 | 24.4289 | 70.3551 | 11.7259
Southern dryOFF2 - average - all typespre 1945cooling20 | Southern dry | OFF2 - average - all types | pre 1945 | 20 | cooling |  |  | 32.39% | 116.8025 | 46.721 | 134.5565 | 22.4261
Southern dryOFF2 - average - all typespre 1945cooling22 | Southern dry | OFF2 - average - all types | pre 1945 | 22 | cooling |  |  | 32.39% | 86.5065 | 34.6026 | 99.6555 | 16.6093
Southern dryOFF2 - average - all typespre 1945cooling24 | Southern dry | OFF2 - average - all types | pre 1945 | 24 | cooling |  |  | 32.39% | 62.1382 | 24.8553 | 71.5832 | 11.9305
Southern dryOFF2 - average - all typespre 1945cooling26 | Southern dry | OFF2 - average - all types | pre 1945 | 26 | cooling |  |  | 32.39% | 42.9237 | 17.1695 | 49.4481 | 8.2414
Southern dryOFF2 - average - all types1945-1970cooling20 | Southern dry | OFF2 - average - all types | 1945-1970 | 20 | cooling |  |  | 20.81% | 115.6592 | 46.2637 | 133.2394 | 22.2066
Southern dryOFF2 - average - all types1945-1970cooling22 | Southern dry | OFF2 - average - all types | 1945-1970 | 22 | cooling |  |  | 20.81% | 85.7859 | 34.3143 | 98.8253 | 16.4709
Southern dryOFF2 - average - all types1945-1970cooling24 | Southern dry | OFF2 - average - all types | 1945-1970 | 24 | cooling |  |  | 20.81% | 61.7615 | 24.7046 | 71.1492 | 11.8582
Southern dryOFF2 - average - all types1945-1970cooling26 | Southern dry | OFF2 - average - all types | 1945-1970 | 26 | cooling |  |  | 20.81% | 42.8185 | 17.1274 | 49.3269 | 8.2211
Southern dryOFF2 - average - all types1970-1980cooling20 | Southern dry | OFF2 - average - all types | 1970-1980 | 20 | cooling |  |  | 11.4% | 112.6606 | 45.0642 | 129.785 | 21.6308
Southern dryOFF2 - average - all types1970-1980cooling22 | Southern dry | OFF2 - average - all types | 1970-1980 | 22 | cooling |  |  | 11.4% | 83.4292 | 33.3717 | 96.1105 | 16.0184
Southern dryOFF2 - average - all types1970-1980cooling24 | Southern dry | OFF2 - average - all types | 1970-1980 | 24 | cooling |  |  | 11.4% | 59.9441 | 23.9776 | 69.0556 | 11.5093
Southern dryOFF2 - average - all types1970-1980cooling26 | Southern dry | OFF2 - average - all types | 1970-1980 | 26 | cooling |  |  | 11.4% | 41.4912 | 16.5965 | 47.7979 | 7.9663
Southern dryOFF2 - average - all types1980-1990cooling20 | Southern dry | OFF2 - average - all types | 1980-1990 | 20 | cooling |  |  | 11.4% | 115.9564 | 46.3826 | 133.5818 | 22.2636
Southern dryOFF2 - average - all types1980-1990cooling22 | Southern dry | OFF2 - average - all types | 1980-1990 | 22 | cooling |  |  | 11.4% | 90.249 | 36.0996 | 103.9668 | 17.3278
Southern dryOFF2 - average - all types1980-1990cooling24 | Southern dry | OFF2 - average - all types | 1980-1990 | 24 | cooling |  |  | 11.4% | 68.9274 | 27.571 | 79.4044 | 13.2341
Southern dryOFF2 - average - all types1980-1990cooling26 | Southern dry | OFF2 - average - all types | 1980-1990 | 26 | cooling |  |  | 11.4% | 50.9369 | 20.3748 | 58.6793 | 9.7799
Southern dryOFF2 - average - all types1990-2000cooling20 | Southern dry | OFF2 - average - all types | 1990-2000 | 20 | cooling |  |  | 11.99% | 114.0808 | 45.6323 | 131.4211 | 21.9035
Southern dryOFF2 - average - all types1990-2000cooling22 | Southern dry | OFF2 - average - all types | 1990-2000 | 22 | cooling |  |  | 11.99% | 88.6615 | 35.4646 | 102.138 | 17.023
Southern dryOFF2 - average - all types1990-2000cooling24 | Southern dry | OFF2 - average - all types | 1990-2000 | 24 | cooling |  |  | 11.99% | 67.6329 | 27.0531 | 77.9131 | 12.9855
Southern dryOFF2 - average - all types1990-2000cooling26 | Southern dry | OFF2 - average - all types | 1990-2000 | 26 | cooling |  |  | 11.99% | 49.9437 | 19.9775 | 57.5352 | 9.5892
Southern dryOFF2 - average - all typespost 2000cooling20 | Southern dry | OFF2 - average - all types | post 2000 | 20 | cooling |  |  | 11.99% | 115.2318 | 46.0927 | 132.747 | 22.1245
Southern dryOFF2 - average - all typespost 2000cooling22 | Southern dry | OFF2 - average - all types | post 2000 | 22 | cooling |  |  | 11.99% | 92.4213 | 36.9685 | 106.4694 | 17.7449
Southern dryOFF2 - average - all typespost 2000cooling24 | Southern dry | OFF2 - average - all types | post 2000 | 24 | cooling |  |  | 11.99% | 73.2614 | 29.3045 | 84.3971 | 14.0662
Southern dryOFF2 - average - all typespost 2000cooling26 | Southern dry | OFF2 - average - all types | post 2000 | 26 | cooling |  |  | 11.99% | 56.7744 | 22.7097 | 65.4041 | 10.9007
Southern dryOFF2 - average - all types - all agescooling20 | Southern dry | OFF2 - average - all types - all ages |  | 20 | cooling |  |  |  | 115.4809 | 46.1924 | 133.034 | 22.1723
Southern dryOFF2 - average - all types - all agescooling22 | Southern dry | OFF2 - average - all types - all ages |  | 22 | cooling |  |  |  | 87.4003 | 34.9601 | 100.6852 | 16.7809
Southern dryOFF2 - average - all types - all agescooling24 | Southern dry | OFF2 - average - all types - all ages |  | 24 | cooling |  |  |  | 64.5771 | 25.8308 | 74.3928 | 12.3988
Southern dryOFF2 - average - all types - all agescooling26 | Southern dry | OFF2 - average - all types - all ages |  | 26 | cooling |  |  |  | 46.1556 | 18.4622 | 53.1713 | 8.8619
MediterraneanOFF2 - 3 floorspre 1945cooling20 | Mediterranean | OFF2 - 3 floors | pre 1945 | 20 | cooling | 0.42593 | 75.92% | 24.86% | 124.8149 | 49.926 | 143.7868 | 23.9645
MediterraneanOFF2 - 5 floorspre 1945cooling20 | Mediterranean | OFF2 - 5 floors | pre 1945 | 20 | cooling | 0.33704 | 12.82% | 24.86% | 123.0284 | 49.2113 | 141.7287 | 23.6214
MediterraneanOFF2 - 7 floorspre 1945cooling20 | Mediterranean | OFF2 - 7 floors | pre 1945 | 20 | cooling | 0.29894 | 11.2% | 24.86% | 122.2627 | 48.9051 | 140.8467 | 23.4744
MediterraneanOFF2 - 3 floorspre 1945cooling22 | Mediterranean | OFF2 - 3 floors | pre 1945 | 22 | cooling | 0.42593 | 75.92% | 24.86% | 93.3267 | 37.3307 | 107.5124 | 17.9187
MediterraneanOFF2 - 5 floorspre 1945cooling22 | Mediterranean | OFF2 - 5 floors | pre 1945 | 22 | cooling | 0.33704 | 12.82% | 24.86% | 92.9734 | 37.1893 | 107.1053 | 17.8509
MediterraneanOFF2 - 7 floorspre 1945cooling22 | Mediterranean | OFF2 - 7 floors | pre 1945 | 22 | cooling | 0.29894 | 11.2% | 24.86% | 92.8219 | 37.1288 | 106.9309 | 17.8218
MediterraneanOFF2 - 3 floorspre 1945cooling24 | Mediterranean | OFF2 - 3 floors | pre 1945 | 24 | cooling | 0.42593 | 75.92% | 24.86% | 67.4068 | 26.9627 | 77.6527 | 12.9421
MediterraneanOFF2 - 5 floorspre 1945cooling24 | Mediterranean | OFF2 - 5 floors | pre 1945 | 24 | cooling | 0.33704 | 12.82% | 24.86% | 68.2349 | 27.294 | 78.6066 | 13.1011
MediterraneanOFF2 - 7 floorspre 1945cooling24 | Mediterranean | OFF2 - 7 floors | pre 1945 | 24 | cooling | 0.29894 | 11.2% | 24.86% | 68.5898 | 27.4359 | 79.0154 | 13.1692
MediterraneanOFF2 - 3 floorspre 1945cooling26 | Mediterranean | OFF2 - 3 floors | pre 1945 | 26 | cooling | 0.42593 | 75.92% | 24.86% | 46.0039 | 18.4015 | 52.9964 | 8.8327
MediterraneanOFF2 - 5 floorspre 1945cooling26 | Mediterranean | OFF2 - 5 floors | pre 1945 | 26 | cooling | 0.33704 | 12.82% | 24.86% | 47.7233 | 19.0893 | 54.9773 | 9.1629
MediterraneanOFF2 - 7 floorspre 1945cooling26 | Mediterranean | OFF2 - 7 floors | pre 1945 | 26 | cooling | 0.29894 | 11.2% | 24.86% | 48.4602 | 19.3841 | 55.8262 | 9.3044
MediterraneanOFF2 - 3 floors1945-1970cooling20 | Mediterranean | OFF2 - 3 floors | 1945-1970 | 20 | cooling | 0.42593 | 75.92% | 19.72% | 124.2146 | 49.6859 | 143.0953 | 23.8492
MediterraneanOFF2 - 5 floors1945-1970cooling20 | Mediterranean | OFF2 - 5 floors | 1945-1970 | 20 | cooling | 0.33704 | 12.82% | 19.72% | 122.7014 | 49.0805 | 141.352 | 23.5587
MediterraneanOFF2 - 7 floors1945-1970cooling20 | Mediterranean | OFF2 - 7 floors | 1945-1970 | 20 | cooling | 0.29894 | 11.2% | 19.72% | 122.0528 | 48.8211 | 140.6048 | 23.4341
MediterraneanOFF2 - 3 floors1945-1970cooling22 | Mediterranean | OFF2 - 3 floors | 1945-1970 | 22 | cooling | 0.42593 | 75.92% | 19.72% | 92.9217 | 37.1687 | 107.0458 | 17.841
MediterraneanOFF2 - 5 floors1945-1970cooling22 | Mediterranean | OFF2 - 5 floors | 1945-1970 | 22 | cooling | 0.33704 | 12.82% | 19.72% | 92.7705 | 37.1082 | 106.8716 | 17.8119
MediterraneanOFF2 - 7 floors1945-1970cooling22 | Mediterranean | OFF2 - 7 floors | 1945-1970 | 22 | cooling | 0.29894 | 11.2% | 19.72% | 92.7057 | 37.0823 | 106.797 | 17.7995
MediterraneanOFF2 - 3 floors1945-1970cooling24 | Mediterranean | OFF2 - 3 floors | 1945-1970 | 24 | cooling | 0.42593 | 75.92% | 19.72% | 67.1474 | 26.859 | 77.3539 | 12.8923
MediterraneanOFF2 - 5 floors1945-1970cooling24 | Mediterranean | OFF2 - 5 floors | 1945-1970 | 24 | cooling | 0.33704 | 12.82% | 19.72% | 68.1227 | 27.2491 | 78.4773 | 13.0796
MediterraneanOFF2 - 7 floors1945-1970cooling24 | Mediterranean | OFF2 - 7 floors | 1945-1970 | 24 | cooling | 0.29894 | 11.2% | 19.72% | 68.5407 | 27.4163 | 78.9588 | 13.1598
MediterraneanOFF2 - 3 floors1945-1970cooling26 | Mediterranean | OFF2 - 3 floors | 1945-1970 | 26 | cooling | 0.42593 | 75.92% | 19.72% | 45.845 | 18.338 | 52.8135 | 8.8022
MediterraneanOFF2 - 5 floors1945-1970cooling26 | Mediterranean | OFF2 - 5 floors | 1945-1970 | 26 | cooling | 0.33704 | 12.82% | 19.72% | 47.6721 | 19.0688 | 54.9182 | 9.153
MediterraneanOFF2 - 7 floors1945-1970cooling26 | Mediterranean | OFF2 - 7 floors | 1945-1970 | 26 | cooling | 0.29894 | 11.2% | 19.72% | 48.4551 | 19.382 | 55.8203 | 9.3034
MediterraneanOFF2 - 3 floors1970-1980cooling20 | Mediterranean | OFF2 - 3 floors | 1970-1980 | 20 | cooling | 0.42593 | 75.92% | 9.429% | 122.1487 | 48.8595 | 140.7153 | 23.4525
MediterraneanOFF2 - 5 floors1970-1980cooling20 | Mediterranean | OFF2 - 5 floors | 1970-1980 | 20 | cooling | 0.33704 | 12.82% | 9.429% | 120.9475 | 48.379 | 139.3315 | 23.2219
MediterraneanOFF2 - 7 floors1970-1980cooling20 | Mediterranean | OFF2 - 7 floors | 1970-1980 | 20 | cooling | 0.29894 | 11.2% | 9.429% | 120.4327 | 48.1731 | 138.7385 | 23.1231
MediterraneanOFF2 - 3 floors1970-1980cooling22 | Mediterranean | OFF2 - 3 floors | 1970-1980 | 22 | cooling | 0.42593 | 75.92% | 9.429% | 91.8363 | 36.7345 | 105.7955 | 17.6326
MediterraneanOFF2 - 5 floors1970-1980cooling22 | Mediterranean | OFF2 - 5 floors | 1970-1980 | 22 | cooling | 0.33704 | 12.82% | 9.429% | 91.7748 | 36.7099 | 105.7246 | 17.6208
MediterraneanOFF2 - 7 floors1970-1980cooling22 | Mediterranean | OFF2 - 7 floors | 1970-1980 | 22 | cooling | 0.29894 | 11.2% | 9.429% | 91.7484 | 36.6994 | 105.6942 | 17.6157
MediterraneanOFF2 - 3 floors1970-1980cooling24 | Mediterranean | OFF2 - 3 floors | 1970-1980 | 24 | cooling | 0.42593 | 75.92% | 9.429% | 66.9131 | 26.7652 | 77.0839 | 12.8473
MediterraneanOFF2 - 5 floors1970-1980cooling24 | Mediterranean | OFF2 - 5 floors | 1970-1980 | 24 | cooling | 0.33704 | 12.82% | 9.429% | 67.7718 | 27.1087 | 78.0731 | 13.0122
MediterraneanOFF2 - 7 floors1970-1980cooling24 | Mediterranean | OFF2 - 7 floors | 1970-1980 | 24 | cooling | 0.29894 | 11.2% | 9.429% | 68.1398 | 27.2559 | 78.497 | 13.0828
MediterraneanOFF2 - 3 floors1970-1980cooling26 | Mediterranean | OFF2 - 3 floors | 1970-1980 | 26 | cooling | 0.42593 | 75.92% | 9.429% | 46.1968 | 18.4787 | 53.2187 | 8.8698
MediterraneanOFF2 - 5 floors1970-1980cooling26 | Mediterranean | OFF2 - 5 floors | 1970-1980 | 26 | cooling | 0.33704 | 12.82% | 9.429% | 47.7789 | 19.1116 | 55.0413 | 9.1736
MediterraneanOFF2 - 7 floors1970-1980cooling26 | Mediterranean | OFF2 - 7 floors | 1970-1980 | 26 | cooling | 0.29894 | 11.2% | 9.429% | 48.457 | 19.3828 | 55.8224 | 9.3037
MediterraneanOFF2 - 3 floors1980-1990cooling20 | Mediterranean | OFF2 - 3 floors | 1980-1990 | 20 | cooling | 0.42593 | 75.92% | 14% | 121.7506 | 48.7002 | 140.2567 | 23.3761
MediterraneanOFF2 - 5 floors1980-1990cooling20 | Mediterranean | OFF2 - 5 floors | 1980-1990 | 20 | cooling | 0.33704 | 12.82% | 14% | 122.9742 | 49.1897 | 141.6663 | 23.6111
MediterraneanOFF2 - 7 floors1980-1990cooling20 | Mediterranean | OFF2 - 7 floors | 1980-1990 | 20 | cooling | 0.29894 | 11.2% | 14% | 123.4987 | 49.3995 | 142.2705 | 23.7117
MediterraneanOFF2 - 3 floors1980-1990cooling22 | Mediterranean | OFF2 - 3 floors | 1980-1990 | 22 | cooling | 0.42593 | 75.92% | 14% | 95.71 | 38.284 | 110.258 | 18.3763
MediterraneanOFF2 - 5 floors1980-1990cooling22 | Mediterranean | OFF2 - 5 floors | 1980-1990 | 22 | cooling | 0.33704 | 12.82% | 14% | 97.906 | 39.1624 | 112.7877 | 18.7979
MediterraneanOFF2 - 7 floors1980-1990cooling22 | Mediterranean | OFF2 - 7 floors | 1980-1990 | 22 | cooling | 0.29894 | 11.2% | 14% | 98.8471 | 39.5388 | 113.8719 | 18.9786
MediterraneanOFF2 - 3 floors1980-1990cooling24 | Mediterranean | OFF2 - 3 floors | 1980-1990 | 24 | cooling | 0.42593 | 75.92% | 14% | 73.9016 | 29.5606 | 85.1347 | 14.1891
MediterraneanOFF2 - 5 floors1980-1990cooling24 | Mediterranean | OFF2 - 5 floors | 1980-1990 | 24 | cooling | 0.33704 | 12.82% | 14% | 76.6835 | 30.6734 | 88.3394 | 14.7232
MediterraneanOFF2 - 7 floors1980-1990cooling24 | Mediterranean | OFF2 - 7 floors | 1980-1990 | 24 | cooling | 0.29894 | 11.2% | 14% | 77.8758 | 31.1503 | 89.7129 | 14.9521
MediterraneanOFF2 - 3 floors1980-1990cooling26 | Mediterranean | OFF2 - 3 floors | 1980-1990 | 26 | cooling | 0.42593 | 75.92% | 14% | 55.2224 | 22.089 | 63.6162 | 10.6027
MediterraneanOFF2 - 5 floors1980-1990cooling26 | Mediterranean | OFF2 - 5 floors | 1980-1990 | 26 | cooling | 0.33704 | 12.82% | 14% | 58.3508 | 23.3403 | 67.2202 | 11.2034
MediterraneanOFF2 - 7 floors1980-1990cooling26 | Mediterranean | OFF2 - 7 floors | 1980-1990 | 26 | cooling | 0.29894 | 11.2% | 14% | 59.6916 | 23.8766 | 68.7647 | 11.4608
MediterraneanOFF2 - 3 floors1990-2000cooling20 | Mediterranean | OFF2 - 3 floors | 1990-2000 | 20 | cooling | 0.42593 | 75.92% | 16% | 122.1786 | 48.8714 | 140.7498 | 23.4583
MediterraneanOFF2 - 5 floors1990-2000cooling20 | Mediterranean | OFF2 - 5 floors | 1990-2000 | 20 | cooling | 0.33704 | 12.82% | 16% | 123.6934 | 49.4774 | 142.4948 | 23.7491
MediterraneanOFF2 - 7 floors1990-2000cooling20 | Mediterranean | OFF2 - 7 floors | 1990-2000 | 20 | cooling | 0.29894 | 11.2% | 16% | 124.3426 | 49.737 | 143.2427 | 23.8738
MediterraneanOFF2 - 3 floors1990-2000cooling22 | Mediterranean | OFF2 - 3 floors | 1990-2000 | 22 | cooling | 0.42593 | 75.92% | 16% | 96.6845 | 38.6738 | 111.3806 | 18.5634
MediterraneanOFF2 - 5 floors1990-2000cooling22 | Mediterranean | OFF2 - 5 floors | 1990-2000 | 22 | cooling | 0.33704 | 12.82% | 16% | 99.1426 | 39.657 | 114.2122 | 19.0354
MediterraneanOFF2 - 7 floors1990-2000cooling22 | Mediterranean | OFF2 - 7 floors | 1990-2000 | 22 | cooling | 0.29894 | 11.2% | 16% | 100.196 | 40.0784 | 115.4258 | 19.2376
MediterraneanOFF2 - 3 floors1990-2000cooling24 | Mediterranean | OFF2 - 3 floors | 1990-2000 | 24 | cooling | 0.42593 | 75.92% | 16% | 75.2139 | 30.0855 | 86.6464 | 14.4411
MediterraneanOFF2 - 5 floors1990-2000cooling24 | Mediterranean | OFF2 - 5 floors | 1990-2000 | 24 | cooling | 0.33704 | 12.82% | 16% | 78.2273 | 31.2909 | 90.1178 | 15.0196
MediterraneanOFF2 - 7 floors1990-2000cooling24 | Mediterranean | OFF2 - 7 floors | 1990-2000 | 24 | cooling | 0.29894 | 11.2% | 16% | 79.5187 | 31.8075 | 91.6056 | 15.2676
MediterraneanOFF2 - 3 floors1990-2000cooling26 | Mediterranean | OFF2 - 3 floors | 1990-2000 | 26 | cooling | 0.42593 | 75.92% | 16% | 56.7511 | 22.7004 | 65.3773 | 10.8962
MediterraneanOFF2 - 5 floors1990-2000cooling26 | Mediterranean | OFF2 - 5 floors | 1990-2000 | 26 | cooling | 0.33704 | 12.82% | 16% | 60.0765 | 24.0306 | 69.2081 | 11.5347
MediterraneanOFF2 - 7 floors1990-2000cooling26 | Mediterranean | OFF2 - 7 floors | 1990-2000 | 26 | cooling | 0.29894 | 11.2% | 16% | 61.5016 | 24.6007 | 70.8499 | 11.8083
MediterraneanOFF2 - 3 floorspost 2000cooling20 | Mediterranean | OFF2 - 3 floors | post 2000 | 20 | cooling | 0.42593 | 75.92% | 16% | 125.117 | 50.0468 | 144.1348 | 24.0225
MediterraneanOFF2 - 5 floorspost 2000cooling20 | Mediterranean | OFF2 - 5 floors | post 2000 | 20 | cooling | 0.33704 | 12.82% | 16% | 127.0425 | 50.817 | 146.353 | 24.3922
MediterraneanOFF2 - 7 floorspost 2000cooling20 | Mediterranean | OFF2 - 7 floors | post 2000 | 20 | cooling | 0.29894 | 11.2% | 16% | 127.8677 | 51.1471 | 147.3036 | 24.5506
MediterraneanOFF2 - 3 floorspost 2000cooling22 | Mediterranean | OFF2 - 3 floors | post 2000 | 22 | cooling | 0.42593 | 75.92% | 16% | 100.714 | 40.2856 | 116.0225 | 19.3371
MediterraneanOFF2 - 5 floorspost 2000cooling22 | Mediterranean | OFF2 - 5 floors | post 2000 | 22 | cooling | 0.33704 | 12.82% | 16% | 103.7288 | 41.4915 | 119.4956 | 19.9159
MediterraneanOFF2 - 7 floorspost 2000cooling22 | Mediterranean | OFF2 - 7 floors | post 2000 | 22 | cooling | 0.29894 | 11.2% | 16% | 105.0209 | 42.0083 | 120.984 | 20.164
MediterraneanOFF2 - 3 floorspost 2000cooling24 | Mediterranean | OFF2 - 3 floors | post 2000 | 24 | cooling | 0.42593 | 75.92% | 16% | 79.8121 | 31.9248 | 91.9435 | 15.3239
MediterraneanOFF2 - 5 floorspost 2000cooling24 | Mediterranean | OFF2 - 5 floors | post 2000 | 24 | cooling | 0.33704 | 12.82% | 16% | 83.4929 | 33.3972 | 96.1838 | 16.0306
MediterraneanOFF2 - 7 floorspost 2000cooling24 | Mediterranean | OFF2 - 7 floors | post 2000 | 24 | cooling | 0.29894 | 11.2% | 16% | 85.0704 | 34.0282 | 98.0011 | 16.3335
MediterraneanOFF2 - 3 floorspost 2000cooling26 | Mediterranean | OFF2 - 3 floors | post 2000 | 26 | cooling | 0.42593 | 75.92% | 16% | 61.6339 | 24.6535 | 71.0022 | 11.8337
MediterraneanOFF2 - 5 floorspost 2000cooling26 | Mediterranean | OFF2 - 5 floors | post 2000 | 26 | cooling | 0.33704 | 12.82% | 16% | 65.689 | 26.2756 | 75.6737 | 12.6123
MediterraneanOFF2 - 7 floorspost 2000cooling26 | Mediterranean | OFF2 - 7 floors | post 2000 | 26 | cooling | 0.29894 | 11.2% | 16% | 67.4269 | 26.9708 | 77.6758 | 12.946
MediterraneanOFF2 - average - all typespre 1945cooling20 | Mediterranean | OFF2 - average - all types | pre 1945 | 20 | cooling |  |  | 24.86% | 124.2998 | 49.7199 | 143.1934 | 23.8656
MediterraneanOFF2 - average - all typespre 1945cooling22 | Mediterranean | OFF2 - average - all types | pre 1945 | 22 | cooling |  |  | 24.86% | 93.2248 | 37.2899 | 107.395 | 17.8992
MediterraneanOFF2 - average - all typespre 1945cooling24 | Mediterranean | OFF2 - average - all types | pre 1945 | 24 | cooling |  |  | 24.86% | 67.6456 | 27.0582 | 77.9277 | 12.988
MediterraneanOFF2 - average - all typespre 1945cooling26 | Mediterranean | OFF2 - average - all types | pre 1945 | 26 | cooling |  |  | 24.86% | 46.4996 | 18.5998 | 53.5676 | 8.9279
MediterraneanOFF2 - average - all types1945-1970cooling20 | Mediterranean | OFF2 - average - all types | 1945-1970 | 20 | cooling |  |  | 19.72% | 123.7783 | 49.5113 | 142.5926 | 23.7654
MediterraneanOFF2 - average - all types1945-1970cooling22 | Mediterranean | OFF2 - average - all types | 1945-1970 | 22 | cooling |  |  | 19.72% | 92.8781 | 37.1512 | 106.9956 | 17.8326
MediterraneanOFF2 - average - all types1945-1970cooling24 | Mediterranean | OFF2 - average - all types | 1945-1970 | 24 | cooling |  |  | 19.72% | 67.4286 | 26.9715 | 77.6778 | 12.9463
MediterraneanOFF2 - average - all types1945-1970cooling26 | Mediterranean | OFF2 - average - all types | 1945-1970 | 26 | cooling |  |  | 19.72% | 46.3718 | 18.5487 | 53.4203 | 8.9034
MediterraneanOFF2 - average - all types1970-1980cooling20 | Mediterranean | OFF2 - average - all types | 1970-1980 | 20 | cooling |  |  | 9.429% | 121.8023 | 48.7209 | 140.3163 | 23.3861
MediterraneanOFF2 - average - all types1970-1980cooling22 | Mediterranean | OFF2 - average - all types | 1970-1980 | 22 | cooling |  |  | 9.429% | 91.8186 | 36.7274 | 105.775 | 17.6292
MediterraneanOFF2 - average - all types1970-1980cooling24 | Mediterranean | OFF2 - average - all types | 1970-1980 | 24 | cooling |  |  | 9.429% | 67.1607 | 26.8643 | 77.3691 | 12.8948
MediterraneanOFF2 - average - all types1970-1980cooling26 | Mediterranean | OFF2 - average - all types | 1970-1980 | 26 | cooling |  |  | 9.429% | 46.653 | 18.6612 | 53.7442 | 8.9574
MediterraneanOFF2 - average - all types1980-1990cooling20 | Mediterranean | OFF2 - average - all types | 1980-1990 | 20 | cooling |  |  | 14% | 122.1034 | 48.8414 | 140.6631 | 23.4438
MediterraneanOFF2 - average - all types1980-1990cooling22 | Mediterranean | OFF2 - average - all types | 1980-1990 | 22 | cooling |  |  | 14% | 96.3432 | 38.5373 | 110.9873 | 18.4979
MediterraneanOFF2 - average - all types1980-1990cooling24 | Mediterranean | OFF2 - average - all types | 1980-1990 | 24 | cooling |  |  | 14% | 74.7037 | 29.8815 | 86.0586 | 14.3431
MediterraneanOFF2 - average - all types1980-1990cooling26 | Mediterranean | OFF2 - average - all types | 1980-1990 | 26 | cooling |  |  | 14% | 56.1244 | 22.4498 | 64.6553 | 10.7759
MediterraneanOFF2 - average - all types1990-2000cooling20 | Mediterranean | OFF2 - average - all types | 1990-2000 | 20 | cooling |  |  | 16% | 122.6154 | 49.0461 | 141.2529 | 23.5421
MediterraneanOFF2 - average - all types1990-2000cooling22 | Mediterranean | OFF2 - average - all types | 1990-2000 | 22 | cooling |  |  | 16% | 97.3932 | 38.9573 | 112.197 | 18.6995
MediterraneanOFF2 - average - all types1990-2000cooling24 | Mediterranean | OFF2 - average - all types | 1990-2000 | 24 | cooling |  |  | 16% | 76.0827 | 30.4331 | 87.6473 | 14.6079
MediterraneanOFF2 - average - all types1990-2000cooling26 | Mediterranean | OFF2 - average - all types | 1990-2000 | 26 | cooling |  |  | 16% | 57.7099 | 23.0839 | 66.4818 | 11.0803
MediterraneanOFF2 - average - all typespost 2000cooling20 | Mediterranean | OFF2 - average - all types | post 2000 | 20 | cooling |  |  | 16% | 125.6722 | 50.2689 | 144.7743 | 24.1291
MediterraneanOFF2 - average - all typespost 2000cooling22 | Mediterranean | OFF2 - average - all types | post 2000 | 22 | cooling |  |  | 16% | 101.5832 | 40.6333 | 117.0239 | 19.504
MediterraneanOFF2 - average - all typespost 2000cooling24 | Mediterranean | OFF2 - average - all types | post 2000 | 24 | cooling |  |  | 16% | 80.8733 | 32.3493 | 93.1661 | 15.5277
MediterraneanOFF2 - average - all typespost 2000cooling26 | Mediterranean | OFF2 - average - all types | post 2000 | 26 | cooling |  |  | 16% | 62.803 | 25.1212 | 72.3491 | 12.0582
MediterraneanOFF2 - average - all types - all agescooling20 | Mediterranean | OFF2 - average - all types - all ages |  | 20 | cooling |  |  |  | 123.6041 | 49.4416 | 142.3919 | 23.732
MediterraneanOFF2 - average - all types - all agescooling22 | Mediterranean | OFF2 - average - all types - all ages |  | 22 | cooling |  |  |  | 95.4646 | 38.1858 | 109.9752 | 18.3292
MediterraneanOFF2 - average - all types - all agescooling24 | Mediterranean | OFF2 - average - all types - all ages |  | 24 | cooling |  |  |  | 72.0113 | 28.8045 | 82.957 | 13.8262
MediterraneanOFF2 - average - all types - all agescooling26 | Mediterranean | OFF2 - average - all types - all ages |  | 26 | cooling |  |  |  | 52.2382 | 20.8953 | 60.1784 | 10.0297
Southern ContinentalOFF2 - 3 floorspre 1945cooling20 | Southern Continental | OFF2 - 3 floors | pre 1945 | 20 | cooling | 0.42593 | 58.39% | 5.26% | 87.1877 | 34.8751 | 100.4402 | 16.74
Southern ContinentalOFF2 - 5 floorspre 1945cooling20 | Southern Continental | OFF2 - 5 floors | pre 1945 | 20 | cooling | 0.33704 | 38.37% | 5.26% | 87.0137 | 34.8055 | 100.2398 | 16.7066
Southern ContinentalOFF2 - 7 floorspre 1945cooling20 | Southern Continental | OFF2 - 7 floors | pre 1945 | 20 | cooling | 0.29894 | 3.247% | 5.26% | 86.9392 | 34.7757 | 100.1539 | 16.6923
Southern ContinentalOFF2 - 3 floorspre 1945cooling22 | Southern Continental | OFF2 - 3 floors | pre 1945 | 22 | cooling | 0.42593 | 58.39% | 5.26% | 62.0332 | 24.8133 | 71.4622 | 11.9104
Southern ContinentalOFF2 - 5 floorspre 1945cooling22 | Southern Continental | OFF2 - 5 floors | pre 1945 | 22 | cooling | 0.33704 | 38.37% | 5.26% | 63.2267 | 25.2907 | 72.8372 | 12.1395
Southern ContinentalOFF2 - 7 floorspre 1945cooling22 | Southern Continental | OFF2 - 7 floors | pre 1945 | 22 | cooling | 0.29894 | 3.247% | 5.26% | 63.7382 | 25.4953 | 73.4264 | 12.2377
Southern ContinentalOFF2 - 3 floorspre 1945cooling24 | Southern Continental | OFF2 - 3 floors | pre 1945 | 24 | cooling | 0.42593 | 58.39% | 5.26% | 42.4037 | 16.9615 | 48.8491 | 8.1415
Southern ContinentalOFF2 - 5 floorspre 1945cooling24 | Southern Continental | OFF2 - 5 floors | pre 1945 | 24 | cooling | 0.33704 | 38.37% | 5.26% | 44.3638 | 17.7455 | 51.1071 | 8.5179
Southern ContinentalOFF2 - 7 floorspre 1945cooling24 | Southern Continental | OFF2 - 7 floors | pre 1945 | 24 | cooling | 0.29894 | 3.247% | 5.26% | 45.2039 | 18.0816 | 52.0749 | 8.6791
Southern ContinentalOFF2 - 3 floorspre 1945cooling26 | Southern Continental | OFF2 - 3 floors | pre 1945 | 26 | cooling | 0.42593 | 58.39% | 5.26% | 27.4927 | 10.9971 | 31.6716 | 5.2786
Southern ContinentalOFF2 - 5 floorspre 1945cooling26 | Southern Continental | OFF2 - 5 floors | pre 1945 | 26 | cooling | 0.33704 | 38.37% | 5.26% | 29.703 | 11.8812 | 34.2178 | 5.703
Southern ContinentalOFF2 - 7 floorspre 1945cooling26 | Southern Continental | OFF2 - 7 floors | pre 1945 | 26 | cooling | 0.29894 | 3.247% | 5.26% | 30.6503 | 12.2601 | 35.3091 | 5.8848
Southern ContinentalOFF2 - 3 floors1945-1970cooling20 | Southern Continental | OFF2 - 3 floors | 1945-1970 | 20 | cooling | 0.42593 | 58.39% | 52.84% | 87.1877 | 34.8751 | 100.4402 | 16.74
Southern ContinentalOFF2 - 5 floors1945-1970cooling20 | Southern Continental | OFF2 - 5 floors | 1945-1970 | 20 | cooling | 0.33704 | 38.37% | 52.84% | 87.0137 | 34.8055 | 100.2398 | 16.7066
Southern ContinentalOFF2 - 7 floors1945-1970cooling20 | Southern Continental | OFF2 - 7 floors | 1945-1970 | 20 | cooling | 0.29894 | 3.247% | 52.84% | 86.9392 | 34.7757 | 100.1539 | 16.6923
Southern ContinentalOFF2 - 3 floors1945-1970cooling22 | Southern Continental | OFF2 - 3 floors | 1945-1970 | 22 | cooling | 0.42593 | 58.39% | 52.84% | 62.0332 | 24.8133 | 71.4622 | 11.9104
Southern ContinentalOFF2 - 5 floors1945-1970cooling22 | Southern Continental | OFF2 - 5 floors | 1945-1970 | 22 | cooling | 0.33704 | 38.37% | 52.84% | 63.2267 | 25.2907 | 72.8372 | 12.1395
Southern ContinentalOFF2 - 7 floors1945-1970cooling22 | Southern Continental | OFF2 - 7 floors | 1945-1970 | 22 | cooling | 0.29894 | 3.247% | 52.84% | 63.7382 | 25.4953 | 73.4264 | 12.2377
Southern ContinentalOFF2 - 3 floors1945-1970cooling24 | Southern Continental | OFF2 - 3 floors | 1945-1970 | 24 | cooling | 0.42593 | 58.39% | 52.84% | 42.4037 | 16.9615 | 48.8491 | 8.1415
Southern ContinentalOFF2 - 5 floors1945-1970cooling24 | Southern Continental | OFF2 - 5 floors | 1945-1970 | 24 | cooling | 0.33704 | 38.37% | 52.84% | 44.3638 | 17.7455 | 51.1071 | 8.5179
Southern ContinentalOFF2 - 7 floors1945-1970cooling24 | Southern Continental | OFF2 - 7 floors | 1945-1970 | 24 | cooling | 0.29894 | 3.247% | 52.84% | 45.2039 | 18.0816 | 52.0749 | 8.6791
Southern ContinentalOFF2 - 3 floors1945-1970cooling26 | Southern Continental | OFF2 - 3 floors | 1945-1970 | 26 | cooling | 0.42593 | 58.39% | 52.84% | 27.4927 | 10.9971 | 31.6716 | 5.2786
Southern ContinentalOFF2 - 5 floors1945-1970cooling26 | Southern Continental | OFF2 - 5 floors | 1945-1970 | 26 | cooling | 0.33704 | 38.37% | 52.84% | 29.703 | 11.8812 | 34.2178 | 5.703
Southern ContinentalOFF2 - 7 floors1945-1970cooling26 | Southern Continental | OFF2 - 7 floors | 1945-1970 | 26 | cooling | 0.29894 | 3.247% | 52.84% | 30.6503 | 12.2601 | 35.3091 | 5.8848
Southern ContinentalOFF2 - 3 floors1970-1980cooling20 | Southern Continental | OFF2 - 3 floors | 1970-1980 | 20 | cooling | 0.42593 | 58.39% | 10.84% | 84.5976 | 33.839 | 97.4564 | 16.2427
Southern ContinentalOFF2 - 5 floors1970-1980cooling20 | Southern Continental | OFF2 - 5 floors | 1970-1980 | 20 | cooling | 0.33704 | 38.37% | 10.84% | 86.5191 | 34.6076 | 99.67 | 16.6117
Southern ContinentalOFF2 - 7 floors1970-1980cooling20 | Southern Continental | OFF2 - 7 floors | 1970-1980 | 20 | cooling | 0.29894 | 3.247% | 10.84% | 87.3426 | 34.937 | 100.6187 | 16.7698
Southern ContinentalOFF2 - 3 floors1970-1980cooling22 | Southern Continental | OFF2 - 3 floors | 1970-1980 | 22 | cooling | 0.42593 | 58.39% | 10.84% | 61.7472 | 24.6989 | 71.1328 | 11.8555
Southern ContinentalOFF2 - 5 floors1970-1980cooling22 | Southern Continental | OFF2 - 5 floors | 1970-1980 | 22 | cooling | 0.33704 | 38.37% | 10.84% | 64.7902 | 25.9161 | 74.6384 | 12.4397
Southern ContinentalOFF2 - 7 floors1970-1980cooling22 | Southern Continental | OFF2 - 7 floors | 1970-1980 | 22 | cooling | 0.29894 | 3.247% | 10.84% | 66.0944 | 26.4378 | 76.1407 | 12.6901
Southern ContinentalOFF2 - 3 floors1970-1980cooling24 | Southern Continental | OFF2 - 3 floors | 1970-1980 | 24 | cooling | 0.42593 | 58.39% | 10.84% | 43.5426 | 17.417 | 50.1611 | 8.3602
Southern ContinentalOFF2 - 5 floors1970-1980cooling24 | Southern Continental | OFF2 - 5 floors | 1970-1980 | 24 | cooling | 0.33704 | 38.37% | 10.84% | 47.1922 | 18.8769 | 54.3654 | 9.0609
Southern ContinentalOFF2 - 7 floors1970-1980cooling24 | Southern Continental | OFF2 - 7 floors | 1970-1980 | 24 | cooling | 0.29894 | 3.247% | 10.84% | 48.7563 | 19.5025 | 56.1673 | 9.3612
Southern ContinentalOFF2 - 3 floors1970-1980cooling26 | Southern Continental | OFF2 - 3 floors | 1970-1980 | 26 | cooling | 0.42593 | 58.39% | 10.84% | 29.2679 | 11.7072 | 33.7166 | 5.6194
Southern ContinentalOFF2 - 5 floors1970-1980cooling26 | Southern Continental | OFF2 - 5 floors | 1970-1980 | 26 | cooling | 0.33704 | 38.37% | 10.84% | 33.0156 | 13.2062 | 38.034 | 6.339
Southern ContinentalOFF2 - 7 floors1970-1980cooling26 | Southern Continental | OFF2 - 7 floors | 1970-1980 | 26 | cooling | 0.29894 | 3.247% | 10.84% | 34.6218 | 13.8487 | 39.8843 | 6.6474
Southern ContinentalOFF2 - 3 floors1980-1990cooling20 | Southern Continental | OFF2 - 3 floors | 1980-1990 | 20 | cooling | 0.42593 | 58.39% | 9.661% | 84.672 | 33.8688 | 97.5422 | 16.257
Southern ContinentalOFF2 - 5 floors1980-1990cooling20 | Southern Continental | OFF2 - 5 floors | 1980-1990 | 20 | cooling | 0.33704 | 38.37% | 9.661% | 86.1379 | 34.4552 | 99.2309 | 16.5385
Southern ContinentalOFF2 - 7 floors1980-1990cooling20 | Southern Continental | OFF2 - 7 floors | 1980-1990 | 20 | cooling | 0.29894 | 3.247% | 9.661% | 86.7661 | 34.7065 | 99.9546 | 16.6591
Southern ContinentalOFF2 - 3 floors1980-1990cooling22 | Southern Continental | OFF2 - 3 floors | 1980-1990 | 22 | cooling | 0.42593 | 58.39% | 9.661% | 63.7505 | 25.5002 | 73.4406 | 12.2401
Southern ContinentalOFF2 - 5 floors1980-1990cooling22 | Southern Continental | OFF2 - 5 floors | 1980-1990 | 22 | cooling | 0.33704 | 38.37% | 9.661% | 66.0794 | 26.4317 | 76.1234 | 12.6872
Southern ContinentalOFF2 - 7 floors1980-1990cooling22 | Southern Continental | OFF2 - 7 floors | 1980-1990 | 22 | cooling | 0.29894 | 3.247% | 9.661% | 67.0775 | 26.831 | 77.2732 | 12.8789
Southern ContinentalOFF2 - 3 floors1980-1990cooling24 | Southern Continental | OFF2 - 3 floors | 1980-1990 | 24 | cooling | 0.42593 | 58.39% | 9.661% | 46.6082 | 18.6433 | 53.6927 | 8.9488
Southern ContinentalOFF2 - 5 floors1980-1990cooling24 | Southern Continental | OFF2 - 5 floors | 1980-1990 | 24 | cooling | 0.33704 | 38.37% | 9.661% | 49.4731 | 19.7893 | 56.993 | 9.4988
Southern ContinentalOFF2 - 7 floors1980-1990cooling24 | Southern Continental | OFF2 - 7 floors | 1980-1990 | 24 | cooling | 0.29894 | 3.247% | 9.661% | 50.7009 | 20.2804 | 58.4075 | 9.7346
Southern ContinentalOFF2 - 3 floors1980-1990cooling26 | Southern Continental | OFF2 - 3 floors | 1980-1990 | 26 | cooling | 0.42593 | 58.39% | 9.661% | 32.6185 | 13.0474 | 37.5765 | 6.2628
Southern ContinentalOFF2 - 5 floors1980-1990cooling26 | Southern Continental | OFF2 - 5 floors | 1980-1990 | 26 | cooling | 0.33704 | 38.37% | 9.661% | 35.6568 | 14.2627 | 41.0766 | 6.8461
Southern ContinentalOFF2 - 7 floors1980-1990cooling26 | Southern Continental | OFF2 - 7 floors | 1980-1990 | 26 | cooling | 0.29894 | 3.247% | 9.661% | 36.9589 | 14.7835 | 42.5766 | 7.0961
Southern ContinentalOFF2 - 3 floors1990-2000cooling20 | Southern Continental | OFF2 - 3 floors | 1990-2000 | 20 | cooling | 0.42593 | 58.39% | 9.672% | 85.2295 | 34.0918 | 98.1843 | 16.3641
Southern ContinentalOFF2 - 5 floors1990-2000cooling20 | Southern Continental | OFF2 - 5 floors | 1990-2000 | 20 | cooling | 0.33704 | 38.37% | 9.672% | 86.915 | 34.766 | 100.126 | 16.6877
Southern ContinentalOFF2 - 7 floors1990-2000cooling20 | Southern Continental | OFF2 - 7 floors | 1990-2000 | 20 | cooling | 0.29894 | 3.247% | 9.672% | 87.6373 | 35.0549 | 100.9582 | 16.8264
Southern ContinentalOFF2 - 3 floors1990-2000cooling22 | Southern Continental | OFF2 - 3 floors | 1990-2000 | 22 | cooling | 0.42593 | 58.39% | 9.672% | 65.1227 | 26.0491 | 75.0213 | 12.5036
Southern ContinentalOFF2 - 5 floors1990-2000cooling22 | Southern Continental | OFF2 - 5 floors | 1990-2000 | 22 | cooling | 0.33704 | 38.37% | 9.672% | 67.521 | 27.0084 | 77.7842 | 12.964
Southern ContinentalOFF2 - 7 floors1990-2000cooling22 | Southern Continental | OFF2 - 7 floors | 1990-2000 | 22 | cooling | 0.29894 | 3.247% | 9.672% | 68.5488 | 27.4195 | 78.9682 | 13.1614
Southern ContinentalOFF2 - 3 floors1990-2000cooling24 | Southern Continental | OFF2 - 3 floors | 1990-2000 | 24 | cooling | 0.42593 | 58.39% | 9.672% | 48.4372 | 19.3749 | 55.7997 | 9.2999
Southern ContinentalOFF2 - 5 floors1990-2000cooling24 | Southern Continental | OFF2 - 5 floors | 1990-2000 | 24 | cooling | 0.33704 | 38.37% | 9.672% | 51.2961 | 20.5184 | 59.0931 | 9.8488
Southern ContinentalOFF2 - 7 floors1990-2000cooling24 | Southern Continental | OFF2 - 7 floors | 1990-2000 | 24 | cooling | 0.29894 | 3.247% | 9.672% | 52.5213 | 21.0085 | 60.5046 | 10.0841
Southern ContinentalOFF2 - 3 floors1990-2000cooling26 | Southern Continental | OFF2 - 3 floors | 1990-2000 | 26 | cooling | 0.42593 | 58.39% | 9.672% | 34.6381 | 13.8552 | 39.9031 | 6.6505
Southern ContinentalOFF2 - 5 floors1990-2000cooling26 | Southern Continental | OFF2 - 5 floors | 1990-2000 | 26 | cooling | 0.33704 | 38.37% | 9.672% | 37.6357 | 15.0543 | 43.3563 | 7.226
Southern ContinentalOFF2 - 7 floors1990-2000cooling26 | Southern Continental | OFF2 - 7 floors | 1990-2000 | 26 | cooling | 0.29894 | 3.247% | 9.672% | 38.9203 | 15.5681 | 44.8362 | 7.4727
Southern ContinentalOFF2 - 3 floorspost 2000cooling20 | Southern Continental | OFF2 - 3 floors | post 2000 | 20 | cooling | 0.42593 | 58.39% | 11.73% | 95.3946 | 38.1579 | 109.8946 | 18.3158
Southern ContinentalOFF2 - 5 floorspost 2000cooling20 | Southern Continental | OFF2 - 5 floors | post 2000 | 20 | cooling | 0.33704 | 38.37% | 11.73% | 97.1611 | 38.8644 | 111.9296 | 18.6549
Southern ContinentalOFF2 - 7 floorspost 2000cooling20 | Southern Continental | OFF2 - 7 floors | post 2000 | 20 | cooling | 0.29894 | 3.247% | 11.73% | 97.9181 | 39.1672 | 112.8017 | 18.8003
Southern ContinentalOFF2 - 3 floorspost 2000cooling22 | Southern Continental | OFF2 - 3 floors | post 2000 | 22 | cooling | 0.42593 | 58.39% | 11.73% | 77.7273 | 31.0909 | 89.5418 | 14.9236
Southern ContinentalOFF2 - 5 floorspost 2000cooling22 | Southern Continental | OFF2 - 5 floors | post 2000 | 22 | cooling | 0.33704 | 38.37% | 11.73% | 79.9974 | 31.999 | 92.157 | 15.3595
Southern ContinentalOFF2 - 7 floorspost 2000cooling22 | Southern Continental | OFF2 - 7 floors | post 2000 | 22 | cooling | 0.29894 | 3.247% | 11.73% | 80.9704 | 32.3881 | 93.2779 | 15.5463
Southern ContinentalOFF2 - 3 floorspost 2000cooling24 | Southern Continental | OFF2 - 3 floors | post 2000 | 24 | cooling | 0.42593 | 58.39% | 11.73% | 62.39 | 24.956 | 71.8733 | 11.9789
Southern ContinentalOFF2 - 5 floorspost 2000cooling24 | Southern Continental | OFF2 - 5 floors | post 2000 | 24 | cooling | 0.33704 | 38.37% | 11.73% | 65.0474 | 26.019 | 74.9346 | 12.4891
Southern ContinentalOFF2 - 7 floorspost 2000cooling24 | Southern Continental | OFF2 - 7 floors | post 2000 | 24 | cooling | 0.29894 | 3.247% | 11.73% | 66.1863 | 26.4745 | 76.2466 | 12.7078
Southern ContinentalOFF2 - 3 floorspost 2000cooling26 | Southern Continental | OFF2 - 3 floors | post 2000 | 26 | cooling | 0.42593 | 58.39% | 11.73% | 48.7792 | 19.5117 | 56.1936 | 9.3656
Southern ContinentalOFF2 - 5 floorspost 2000cooling26 | Southern Continental | OFF2 - 5 floors | post 2000 | 26 | cooling | 0.33704 | 38.37% | 11.73% | 51.6783 | 20.6713 | 59.5334 | 9.9222
Southern ContinentalOFF2 - 7 floorspost 2000cooling26 | Southern Continental | OFF2 - 7 floors | post 2000 | 26 | cooling | 0.29894 | 3.247% | 11.73% | 52.9207 | 21.1683 | 60.9647 | 10.1608
Southern ContinentalOFF2 - average - all typespre 1945cooling20 | Southern Continental | OFF2 - average - all types | pre 1945 | 20 | cooling |  |  | 5.26% | 87.1128 | 34.8451 | 100.354 | 16.7257
Southern ContinentalOFF2 - average - all typespre 1945cooling22 | Southern Continental | OFF2 - average - all types | pre 1945 | 22 | cooling |  |  | 5.26% | 62.5465 | 25.0186 | 72.0535 | 12.0089
Southern ContinentalOFF2 - average - all typespre 1945cooling24 | Southern Continental | OFF2 - average - all types | pre 1945 | 24 | cooling |  |  | 5.26% | 43.2467 | 17.2987 | 49.8202 | 8.3034
Southern ContinentalOFF2 - average - all typespre 1945cooling26 | Southern Continental | OFF2 - average - all types | pre 1945 | 26 | cooling |  |  | 5.26% | 28.4432 | 11.3773 | 32.7666 | 5.4611
Southern ContinentalOFF2 - average - all types1945-1970cooling20 | Southern Continental | OFF2 - average - all types | 1945-1970 | 20 | cooling |  |  | 52.84% | 87.1128 | 34.8451 | 100.354 | 16.7257
Southern ContinentalOFF2 - average - all types1945-1970cooling22 | Southern Continental | OFF2 - average - all types | 1945-1970 | 22 | cooling |  |  | 52.84% | 62.5465 | 25.0186 | 72.0535 | 12.0089
Southern ContinentalOFF2 - average - all types1945-1970cooling24 | Southern Continental | OFF2 - average - all types | 1945-1970 | 24 | cooling |  |  | 52.84% | 43.2467 | 17.2987 | 49.8202 | 8.3034
Southern ContinentalOFF2 - average - all types1945-1970cooling26 | Southern Continental | OFF2 - average - all types | 1945-1970 | 26 | cooling |  |  | 52.84% | 28.4432 | 11.3773 | 32.7666 | 5.4611
Southern ContinentalOFF2 - average - all types1970-1980cooling20 | Southern Continental | OFF2 - average - all types | 1970-1980 | 20 | cooling |  |  | 10.84% | 85.4239 | 34.1696 | 98.4084 | 16.4014
Southern ContinentalOFF2 - average - all types1970-1980cooling22 | Southern Continental | OFF2 - average - all types | 1970-1980 | 22 | cooling |  |  | 10.84% | 63.0559 | 25.2224 | 72.6404 | 12.1067
Southern ContinentalOFF2 - average - all types1970-1980cooling24 | Southern Continental | OFF2 - average - all types | 1970-1980 | 24 | cooling |  |  | 10.84% | 45.1121 | 18.0449 | 51.9692 | 8.6615
Southern ContinentalOFF2 - average - all types1970-1980cooling26 | Southern Continental | OFF2 - average - all types | 1970-1980 | 26 | cooling |  |  | 10.84% | 30.8797 | 12.3519 | 35.5734 | 5.9289
Southern ContinentalOFF2 - average - all types1980-1990cooling20 | Southern Continental | OFF2 - average - all types | 1980-1990 | 20 | cooling |  |  | 9.661% | 85.3024 | 34.121 | 98.2684 | 16.3781
Southern ContinentalOFF2 - average - all types1980-1990cooling22 | Southern Continental | OFF2 - average - all types | 1980-1990 | 22 | cooling |  |  | 9.661% | 64.7521 | 25.9008 | 74.5944 | 12.4324
Southern ContinentalOFF2 - average - all types1980-1990cooling24 | Southern Continental | OFF2 - average - all types | 1980-1990 | 24 | cooling |  |  | 9.661% | 47.8403 | 19.1361 | 55.112 | 9.1853
Southern ContinentalOFF2 - average - all types1980-1990cooling26 | Southern Continental | OFF2 - average - all types | 1980-1990 | 26 | cooling |  |  | 9.661% | 33.9252 | 13.5701 | 39.0818 | 6.5136
Southern ContinentalOFF2 - average - all types1990-2000cooling20 | Southern Continental | OFF2 - average - all types | 1990-2000 | 20 | cooling |  |  | 9.672% | 85.9543 | 34.3817 | 99.0194 | 16.5032
Southern ContinentalOFF2 - average - all types1990-2000cooling22 | Southern Continental | OFF2 - average - all types | 1990-2000 | 22 | cooling |  |  | 9.672% | 66.1541 | 26.4616 | 76.2095 | 12.7016
Southern ContinentalOFF2 - average - all types1990-2000cooling24 | Southern Continental | OFF2 - average - all types | 1990-2000 | 24 | cooling |  |  | 9.672% | 49.6667 | 19.8667 | 57.2161 | 9.536
Southern ContinentalOFF2 - average - all types1990-2000cooling26 | Southern Continental | OFF2 - average - all types | 1990-2000 | 26 | cooling |  |  | 9.672% | 35.9272 | 14.3709 | 41.3882 | 6.898
Southern ContinentalOFF2 - average - all typespost 2000cooling20 | Southern Continental | OFF2 - average - all types | post 2000 | 20 | cooling |  |  | 11.73% | 96.1543 | 38.4617 | 110.7698 | 18.4616
Southern ContinentalOFF2 - average - all typespost 2000cooling22 | Southern Continental | OFF2 - average - all types | post 2000 | 22 | cooling |  |  | 11.73% | 78.7036 | 31.4814 | 90.6665 | 15.1111
Southern ContinentalOFF2 - average - all typespost 2000cooling24 | Southern Continental | OFF2 - average - all types | post 2000 | 24 | cooling |  |  | 11.73% | 63.5329 | 25.4131 | 73.1898 | 12.1983
Southern ContinentalOFF2 - average - all typespost 2000cooling26 | Southern Continental | OFF2 - average - all types | post 2000 | 26 | cooling |  |  | 11.73% | 50.026 | 20.0104 | 57.6299 | 9.605
Southern ContinentalOFF2 - average - all types - all agescooling20 | Southern Continental | OFF2 - average - all types - all ages |  | 20 | cooling |  |  |  | 87.7029 | 35.0812 | 101.0337 | 16.839
Southern ContinentalOFF2 - average - all types - all agescooling22 | Southern Continental | OFF2 - average - all types - all ages |  | 22 | cooling |  |  |  | 65.0582 | 26.0233 | 74.947 | 12.4912
Southern ContinentalOFF2 - average - all types - all agescooling24 | Southern Continental | OFF2 - average - all types - all ages |  | 24 | cooling |  |  |  | 46.8923 | 18.7569 | 54.0199 | 9.0033
Southern ContinentalOFF2 - average - all types - all agescooling26 | Southern Continental | OFF2 - average - all types - all ages |  | 26 | cooling |  |  |  | 32.4915 | 12.9966 | 37.4302 | 6.2384
OceanicOFF2 - 3 floorspre 1945cooling20 | Oceanic | OFF2 - 3 floors | pre 1945 | 20 | cooling | 0.42593 | 93% | 24.37% | 36.0992 | 14.4397 | 41.5863 | 6.931
OceanicOFF2 - 5 floorspre 1945cooling20 | Oceanic | OFF2 - 5 floors | pre 1945 | 20 | cooling | 0.33704 | 7% | 24.37% | 37.7248 | 15.0899 | 43.4589 | 7.2432
OceanicOFF2 - 7 floorspre 1945cooling20 | Oceanic | OFF2 - 7 floors | pre 1945 | 20 | cooling | 0.29894 | 0.1% | 24.37% | 38.4214 | 15.3686 | 44.2615 | 7.3769
OceanicOFF2 - 3 floorspre 1945cooling22 | Oceanic | OFF2 - 3 floors | pre 1945 | 22 | cooling | 0.42593 | 93% | 24.37% | 19.2753 | 7.7101 | 22.2051 | 3.7009
OceanicOFF2 - 5 floorspre 1945cooling22 | Oceanic | OFF2 - 5 floors | pre 1945 | 22 | cooling | 0.33704 | 7% | 24.37% | 21.2078 | 8.4831 | 24.4314 | 4.0719
OceanicOFF2 - 7 floorspre 1945cooling22 | Oceanic | OFF2 - 7 floors | pre 1945 | 22 | cooling | 0.29894 | 0.1% | 24.37% | 22.0361 | 8.8144 | 25.3855 | 4.2309
OceanicOFF2 - 3 floorspre 1945cooling24 | Oceanic | OFF2 - 3 floors | pre 1945 | 24 | cooling | 0.42593 | 93% | 24.37% | 8.8459 | 3.5384 | 10.1905 | 1.6984
OceanicOFF2 - 5 floorspre 1945cooling24 | Oceanic | OFF2 - 5 floors | pre 1945 | 24 | cooling | 0.33704 | 7% | 24.37% | 10.5735 | 4.2294 | 12.1806 | 2.0301
OceanicOFF2 - 7 floorspre 1945cooling24 | Oceanic | OFF2 - 7 floors | pre 1945 | 24 | cooling | 0.29894 | 0.1% | 24.37% | 11.3138 | 4.5255 | 13.0335 | 2.1723
OceanicOFF2 - 3 floorspre 1945cooling26 | Oceanic | OFF2 - 3 floors | pre 1945 | 26 | cooling | 0.42593 | 93% | 24.37% | 3.128 | 1.2512 | 3.6035 | 0.60058
OceanicOFF2 - 5 floorspre 1945cooling26 | Oceanic | OFF2 - 5 floors | pre 1945 | 26 | cooling | 0.33704 | 7% | 24.37% | 4.2419 | 1.6968 | 4.8867 | 0.81445
OceanicOFF2 - 7 floorspre 1945cooling26 | Oceanic | OFF2 - 7 floors | pre 1945 | 26 | cooling | 0.29894 | 0.1% | 24.37% | 4.7194 | 1.8877 | 5.4367 | 0.90612
OceanicOFF2 - 3 floors1945-1970cooling20 | Oceanic | OFF2 - 3 floors | 1945-1970 | 20 | cooling | 0.42593 | 93% | 22.25% | 36.1366 | 14.4546 | 41.6293 | 6.9382
OceanicOFF2 - 5 floors1945-1970cooling20 | Oceanic | OFF2 - 5 floors | 1945-1970 | 20 | cooling | 0.33704 | 7% | 22.25% | 37.7387 | 15.0955 | 43.475 | 7.2458
OceanicOFF2 - 7 floors1945-1970cooling20 | Oceanic | OFF2 - 7 floors | 1945-1970 | 20 | cooling | 0.29894 | 0.1% | 22.25% | 38.4253 | 15.3701 | 44.266 | 7.3777
OceanicOFF2 - 3 floors1945-1970cooling22 | Oceanic | OFF2 - 3 floors | 1945-1970 | 22 | cooling | 0.42593 | 93% | 22.25% | 19.4079 | 7.7632 | 22.3579 | 3.7263
OceanicOFF2 - 5 floors1945-1970cooling22 | Oceanic | OFF2 - 5 floors | 1945-1970 | 22 | cooling | 0.33704 | 7% | 22.25% | 21.2792 | 8.5117 | 24.5137 | 4.0856
OceanicOFF2 - 7 floors1945-1970cooling22 | Oceanic | OFF2 - 7 floors | 1945-1970 | 22 | cooling | 0.29894 | 0.1% | 22.25% | 22.0812 | 8.8325 | 25.4376 | 4.2396
OceanicOFF2 - 3 floors1945-1970cooling24 | Oceanic | OFF2 - 3 floors | 1945-1970 | 24 | cooling | 0.42593 | 93% | 22.25% | 8.9461 | 3.5785 | 10.306 | 1.7177
OceanicOFF2 - 5 floors1945-1970cooling24 | Oceanic | OFF2 - 5 floors | 1945-1970 | 24 | cooling | 0.33704 | 7% | 22.25% | 10.6268 | 4.2507 | 12.242 | 2.0403
OceanicOFF2 - 7 floors1945-1970cooling24 | Oceanic | OFF2 - 7 floors | 1945-1970 | 24 | cooling | 0.29894 | 0.1% | 22.25% | 11.347 | 4.5388 | 13.0718 | 2.1786
OceanicOFF2 - 3 floors1945-1970cooling26 | Oceanic | OFF2 - 3 floors | 1945-1970 | 26 | cooling | 0.42593 | 93% | 22.25% | 3.1399 | 1.256 | 3.6172 | 0.60286
OceanicOFF2 - 5 floors1945-1970cooling26 | Oceanic | OFF2 - 5 floors | 1945-1970 | 26 | cooling | 0.33704 | 7% | 22.25% | 4.2441 | 1.6976 | 4.8892 | 0.81487
OceanicOFF2 - 7 floors1945-1970cooling26 | Oceanic | OFF2 - 7 floors | 1945-1970 | 26 | cooling | 0.29894 | 0.1% | 22.25% | 4.7173 | 1.8869 | 5.4344 | 0.90573
OceanicOFF2 - 3 floors1970-1980cooling20 | Oceanic | OFF2 - 3 floors | 1970-1980 | 20 | cooling | 0.42593 | 93% | 12.67% | 37.0633 | 14.8253 | 42.6969 | 7.1161
OceanicOFF2 - 5 floors1970-1980cooling20 | Oceanic | OFF2 - 5 floors | 1970-1980 | 20 | cooling | 0.33704 | 7% | 12.67% | 39.0896 | 15.6359 | 45.0313 | 7.5052
OceanicOFF2 - 7 floors1970-1980cooling20 | Oceanic | OFF2 - 7 floors | 1970-1980 | 20 | cooling | 0.29894 | 0.1% | 12.67% | 39.9581 | 15.9832 | 46.0317 | 7.672
OceanicOFF2 - 3 floors1970-1980cooling22 | Oceanic | OFF2 - 3 floors | 1970-1980 | 22 | cooling | 0.42593 | 93% | 12.67% | 20.5253 | 8.2101 | 23.6451 | 3.9409
OceanicOFF2 - 5 floors1970-1980cooling22 | Oceanic | OFF2 - 5 floors | 1970-1980 | 22 | cooling | 0.33704 | 7% | 12.67% | 22.6883 | 9.0753 | 26.1369 | 4.3562
OceanicOFF2 - 7 floors1970-1980cooling22 | Oceanic | OFF2 - 7 floors | 1970-1980 | 22 | cooling | 0.29894 | 0.1% | 12.67% | 23.6153 | 9.4461 | 27.2049 | 4.5341
OceanicOFF2 - 3 floors1970-1980cooling24 | Oceanic | OFF2 - 3 floors | 1970-1980 | 24 | cooling | 0.42593 | 93% | 12.67% | 9.9428 | 3.9771 | 11.4541 | 1.909
OceanicOFF2 - 5 floors1970-1980cooling24 | Oceanic | OFF2 - 5 floors | 1970-1980 | 24 | cooling | 0.33704 | 7% | 12.67% | 11.867 | 4.7468 | 13.6708 | 2.2785
OceanicOFF2 - 7 floors1970-1980cooling24 | Oceanic | OFF2 - 7 floors | 1970-1980 | 24 | cooling | 0.29894 | 0.1% | 12.67% | 12.6917 | 5.0767 | 14.6208 | 2.4368
OceanicOFF2 - 3 floors1970-1980cooling26 | Oceanic | OFF2 - 3 floors | 1970-1980 | 26 | cooling | 0.42593 | 93% | 12.67% | 3.7111 | 1.4845 | 4.2752 | 0.71254
OceanicOFF2 - 5 floors1970-1980cooling26 | Oceanic | OFF2 - 5 floors | 1970-1980 | 26 | cooling | 0.33704 | 7% | 12.67% | 5.0742 | 2.0297 | 5.8455 | 0.97424
OceanicOFF2 - 7 floors1970-1980cooling26 | Oceanic | OFF2 - 7 floors | 1970-1980 | 26 | cooling | 0.29894 | 0.1% | 12.67% | 5.6584 | 2.2633 | 6.5184 | 1.0864
OceanicOFF2 - 3 floors1980-1990cooling20 | Oceanic | OFF2 - 3 floors | 1980-1990 | 20 | cooling | 0.42593 | 93% | 19.09% | 43.6915 | 17.4766 | 50.3326 | 8.3888
OceanicOFF2 - 5 floors1980-1990cooling20 | Oceanic | OFF2 - 5 floors | 1980-1990 | 20 | cooling | 0.33704 | 7% | 19.09% | 46.2125 | 18.485 | 53.2368 | 8.8728
OceanicOFF2 - 7 floors1980-1990cooling20 | Oceanic | OFF2 - 7 floors | 1980-1990 | 20 | cooling | 0.29894 | 0.1% | 19.09% | 47.2929 | 18.9172 | 54.4814 | 9.0802
OceanicOFF2 - 3 floors1980-1990cooling22 | Oceanic | OFF2 - 3 floors | 1980-1990 | 22 | cooling | 0.42593 | 93% | 19.09% | 26.9081 | 10.7633 | 30.9982 | 5.1664
OceanicOFF2 - 5 floors1980-1990cooling22 | Oceanic | OFF2 - 5 floors | 1980-1990 | 22 | cooling | 0.33704 | 7% | 19.09% | 29.6282 | 11.8513 | 34.1317 | 5.6886
OceanicOFF2 - 7 floors1980-1990cooling22 | Oceanic | OFF2 - 7 floors | 1980-1990 | 22 | cooling | 0.29894 | 0.1% | 19.09% | 30.794 | 12.3176 | 35.4747 | 5.9124
OceanicOFF2 - 3 floors1980-1990cooling24 | Oceanic | OFF2 - 3 floors | 1980-1990 | 24 | cooling | 0.42593 | 93% | 19.09% | 15.2 | 6.08 | 17.5104 | 2.9184
OceanicOFF2 - 5 floors1980-1990cooling24 | Oceanic | OFF2 - 5 floors | 1980-1990 | 24 | cooling | 0.33704 | 7% | 19.09% | 17.7606 | 7.1043 | 20.4603 | 3.41
OceanicOFF2 - 7 floors1980-1990cooling24 | Oceanic | OFF2 - 7 floors | 1980-1990 | 24 | cooling | 0.29894 | 0.1% | 19.09% | 18.8581 | 7.5432 | 21.7245 | 3.6207
OceanicOFF2 - 3 floors1980-1990cooling26 | Oceanic | OFF2 - 3 floors | 1980-1990 | 26 | cooling | 0.42593 | 93% | 19.09% | 7.2564 | 2.9025 | 8.3593 | 1.3932
OceanicOFF2 - 5 floors1980-1990cooling26 | Oceanic | OFF2 - 5 floors | 1980-1990 | 26 | cooling | 0.33704 | 7% | 19.09% | 9.3302 | 3.7321 | 10.7483 | 1.7914
OceanicOFF2 - 7 floors1980-1990cooling26 | Oceanic | OFF2 - 7 floors | 1980-1990 | 26 | cooling | 0.29894 | 0.1% | 19.09% | 10.2189 | 4.0876 | 11.7722 | 1.962
OceanicOFF2 - 3 floors1990-2000cooling20 | Oceanic | OFF2 - 3 floors | 1990-2000 | 20 | cooling | 0.42593 | 93% | 9.404% | 55.0511 | 22.0204 | 63.4188 | 10.5698
OceanicOFF2 - 5 floors1990-2000cooling20 | Oceanic | OFF2 - 5 floors | 1990-2000 | 20 | cooling | 0.33704 | 7% | 9.404% | 57.5778 | 23.0311 | 66.3297 | 11.0549
OceanicOFF2 - 7 floors1990-2000cooling20 | Oceanic | OFF2 - 7 floors | 1990-2000 | 20 | cooling | 0.29894 | 0.1% | 9.404% | 58.6607 | 23.4643 | 67.5772 | 11.2629
OceanicOFF2 - 3 floors1990-2000cooling22 | Oceanic | OFF2 - 3 floors | 1990-2000 | 22 | cooling | 0.42593 | 93% | 9.404% | 38.9944 | 15.5978 | 44.9216 | 7.4869
OceanicOFF2 - 5 floors1990-2000cooling22 | Oceanic | OFF2 - 5 floors | 1990-2000 | 22 | cooling | 0.33704 | 7% | 9.404% | 41.7453 | 16.6981 | 48.0906 | 8.0151
OceanicOFF2 - 7 floors1990-2000cooling22 | Oceanic | OFF2 - 7 floors | 1990-2000 | 22 | cooling | 0.29894 | 0.1% | 9.404% | 42.9243 | 17.1697 | 49.4487 | 8.2415
OceanicOFF2 - 3 floors1990-2000cooling24 | Oceanic | OFF2 - 3 floors | 1990-2000 | 24 | cooling | 0.42593 | 93% | 9.404% | 26.2506 | 10.5002 | 30.2407 | 5.0401
OceanicOFF2 - 5 floors1990-2000cooling24 | Oceanic | OFF2 - 5 floors | 1990-2000 | 24 | cooling | 0.33704 | 7% | 9.404% | 29.0845 | 11.6338 | 33.5053 | 5.5842
OceanicOFF2 - 7 floors1990-2000cooling24 | Oceanic | OFF2 - 7 floors | 1990-2000 | 24 | cooling | 0.29894 | 0.1% | 9.404% | 30.299 | 12.1196 | 34.9045 | 5.8174
OceanicOFF2 - 3 floors1990-2000cooling26 | Oceanic | OFF2 - 3 floors | 1990-2000 | 26 | cooling | 0.42593 | 93% | 9.404% | 16.2077 | 6.4831 | 18.6713 | 3.1119
OceanicOFF2 - 5 floors1990-2000cooling26 | Oceanic | OFF2 - 5 floors | 1990-2000 | 26 | cooling | 0.33704 | 7% | 9.404% | 18.9024 | 7.5609 | 21.7755 | 3.6293
OceanicOFF2 - 7 floors1990-2000cooling26 | Oceanic | OFF2 - 7 floors | 1990-2000 | 26 | cooling | 0.29894 | 0.1% | 9.404% | 20.0572 | 8.0229 | 23.1059 | 3.851
OceanicOFF2 - 3 floorspost 2000cooling20 | Oceanic | OFF2 - 3 floors | post 2000 | 20 | cooling | 0.42593 | 93% | 12.23% | 60.1393 | 24.0557 | 69.2804 | 11.5467
OceanicOFF2 - 5 floorspost 2000cooling20 | Oceanic | OFF2 - 5 floors | post 2000 | 20 | cooling | 0.33704 | 7% | 12.23% | 62.3363 | 24.9345 | 71.8114 | 11.9686
OceanicOFF2 - 7 floorspost 2000cooling20 | Oceanic | OFF2 - 7 floors | post 2000 | 20 | cooling | 0.29894 | 0.1% | 12.23% | 63.2779 | 25.3112 | 72.8961 | 12.1494
OceanicOFF2 - 3 floorspost 2000cooling22 | Oceanic | OFF2 - 3 floors | post 2000 | 22 | cooling | 0.42593 | 93% | 12.23% | 45.1578 | 18.0631 | 52.0217 | 8.6703
OceanicOFF2 - 5 floorspost 2000cooling22 | Oceanic | OFF2 - 5 floors | post 2000 | 22 | cooling | 0.33704 | 7% | 12.23% | 47.5072 | 19.0029 | 54.7283 | 9.1214
OceanicOFF2 - 7 floorspost 2000cooling22 | Oceanic | OFF2 - 7 floors | post 2000 | 22 | cooling | 0.29894 | 0.1% | 12.23% | 48.5141 | 19.4057 | 55.8883 | 9.3147
OceanicOFF2 - 3 floorspost 2000cooling24 | Oceanic | OFF2 - 3 floors | post 2000 | 24 | cooling | 0.42593 | 93% | 12.23% | 32.8384 | 13.1353 | 37.8298 | 6.305
OceanicOFF2 - 5 floorspost 2000cooling24 | Oceanic | OFF2 - 5 floors | post 2000 | 24 | cooling | 0.33704 | 7% | 12.23% | 35.31 | 14.124 | 40.6771 | 6.7795
OceanicOFF2 - 7 floorspost 2000cooling24 | Oceanic | OFF2 - 7 floors | post 2000 | 24 | cooling | 0.29894 | 0.1% | 12.23% | 36.3692 | 14.5477 | 41.8974 | 6.9829
OceanicOFF2 - 3 floorspost 2000cooling26 | Oceanic | OFF2 - 3 floors | post 2000 | 26 | cooling | 0.42593 | 93% | 12.23% | 22.4663 | 8.9865 | 25.8811 | 4.3135
OceanicOFF2 - 5 floorspost 2000cooling26 | Oceanic | OFF2 - 5 floors | post 2000 | 26 | cooling | 0.33704 | 7% | 12.23% | 24.9314 | 9.9725 | 28.7209 | 4.7868
OceanicOFF2 - 7 floorspost 2000cooling26 | Oceanic | OFF2 - 7 floors | post 2000 | 26 | cooling | 0.29894 | 0.1% | 12.23% | 25.9878 | 10.3951 | 29.938 | 4.9897
OceanicOFF2 - average - all typespre 1945cooling20 | Oceanic | OFF2 - average - all types | pre 1945 | 20 | cooling |  |  | 24.37% | 36.2152 | 14.4861 | 41.7199 | 6.9533
OceanicOFF2 - average - all typespre 1945cooling22 | Oceanic | OFF2 - average - all types | pre 1945 | 22 | cooling |  |  | 24.37% | 19.4132 | 7.7653 | 22.364 | 3.7273
OceanicOFF2 - average - all typespre 1945cooling24 | Oceanic | OFF2 - average - all types | pre 1945 | 24 | cooling |  |  | 24.37% | 8.9692 | 3.5877 | 10.3325 | 1.7221
OceanicOFF2 - average - all typespre 1945cooling26 | Oceanic | OFF2 - average - all types | pre 1945 | 26 | cooling |  |  | 24.37% | 3.2075 | 1.283 | 3.695 | 0.61584
OceanicOFF2 - average - all types1945-1970cooling20 | Oceanic | OFF2 - average - all types | 1945-1970 | 20 | cooling |  |  | 22.25% | 36.2509 | 14.5004 | 41.761 | 6.9602
OceanicOFF2 - average - all types1945-1970cooling22 | Oceanic | OFF2 - average - all types | 1945-1970 | 22 | cooling |  |  | 22.25% | 19.5415 | 7.8166 | 22.5118 | 3.752
OceanicOFF2 - average - all types1945-1970cooling24 | Oceanic | OFF2 - average - all types | 1945-1970 | 24 | cooling |  |  | 22.25% | 9.0661 | 3.6264 | 10.4441 | 1.7407
OceanicOFF2 - average - all types1945-1970cooling26 | Oceanic | OFF2 - average - all types | 1945-1970 | 26 | cooling |  |  | 22.25% | 3.2187 | 1.2875 | 3.7079 | 0.61799
OceanicOFF2 - average - all types1970-1980cooling20 | Oceanic | OFF2 - average - all types | 1970-1980 | 20 | cooling |  |  | 12.67% | 37.2079 | 14.8831 | 42.8635 | 7.1439
OceanicOFF2 - average - all types1970-1980cooling22 | Oceanic | OFF2 - average - all types | 1970-1980 | 22 | cooling |  |  | 12.67% | 20.6796 | 8.2719 | 23.8229 | 3.9705
OceanicOFF2 - average - all types1970-1980cooling24 | Oceanic | OFF2 - average - all types | 1970-1980 | 24 | cooling |  |  | 12.67% | 10.0801 | 4.032 | 11.6123 | 1.9354
OceanicOFF2 - average - all types1970-1980cooling26 | Oceanic | OFF2 - average - all types | 1970-1980 | 26 | cooling |  |  | 12.67% | 3.8084 | 1.5234 | 4.3873 | 0.73121
OceanicOFF2 - average - all types1980-1990cooling20 | Oceanic | OFF2 - average - all types | 1980-1990 | 20 | cooling |  |  | 19.09% | 43.8714 | 17.5486 | 50.5399 | 8.4233
OceanicOFF2 - average - all types1980-1990cooling22 | Oceanic | OFF2 - average - all types | 1980-1990 | 22 | cooling |  |  | 19.09% | 27.1022 | 10.8409 | 31.2218 | 5.2036
OceanicOFF2 - average - all types1980-1990cooling24 | Oceanic | OFF2 - average - all types | 1980-1990 | 24 | cooling |  |  | 19.09% | 15.3827 | 6.1531 | 17.7209 | 2.9535
OceanicOFF2 - average - all types1980-1990cooling26 | Oceanic | OFF2 - average - all types | 1980-1990 | 26 | cooling |  |  | 19.09% | 7.4043 | 2.9617 | 8.5298 | 1.4216
OceanicOFF2 - average - all types1990-2000cooling20 | Oceanic | OFF2 - average - all types | 1990-2000 | 20 | cooling |  |  | 9.404% | 55.2314 | 22.0925 | 63.6265 | 10.6044
OceanicOFF2 - average - all types1990-2000cooling22 | Oceanic | OFF2 - average - all types | 1990-2000 | 22 | cooling |  |  | 9.404% | 39.1907 | 15.6763 | 45.1477 | 7.5246
OceanicOFF2 - average - all types1990-2000cooling24 | Oceanic | OFF2 - average - all types | 1990-2000 | 24 | cooling |  |  | 9.404% | 26.4528 | 10.5811 | 30.4736 | 5.0789
OceanicOFF2 - average - all types1990-2000cooling26 | Oceanic | OFF2 - average - all types | 1990-2000 | 26 | cooling |  |  | 9.404% | 16.4 | 6.56 | 18.8928 | 3.1488
OceanicOFF2 - average - all typespost 2000cooling20 | Oceanic | OFF2 - average - all types | post 2000 | 20 | cooling |  |  | 12.23% | 60.296 | 24.1184 | 69.461 | 11.5768
OceanicOFF2 - average - all typespost 2000cooling22 | Oceanic | OFF2 - average - all types | post 2000 | 22 | cooling |  |  | 12.23% | 45.3254 | 18.1302 | 52.2149 | 8.7025
OceanicOFF2 - average - all typespost 2000cooling24 | Oceanic | OFF2 - average - all types | post 2000 | 24 | cooling |  |  | 12.23% | 33.0147 | 13.2059 | 38.033 | 6.3388
OceanicOFF2 - average - all typespost 2000cooling26 | Oceanic | OFF2 - average - all types | post 2000 | 26 | cooling |  |  | 12.23% | 22.6422 | 9.0569 | 26.0838 | 4.3473
OceanicOFF2 - average - all types - all agescooling20 | Oceanic | OFF2 - average - all types - all ages |  | 20 | cooling |  |  |  | 42.5428 | 17.0171 | 49.0093 | 8.1682
OceanicOFF2 - average - all types - all agescooling22 | Oceanic | OFF2 - average - all types - all ages |  | 22 | cooling |  |  |  | 26.0978 | 10.4391 | 30.0647 | 5.0108
OceanicOFF2 - average - all types - all agescooling24 | Oceanic | OFF2 - average - all types - all ages |  | 24 | cooling |  |  |  | 14.9397 | 5.9759 | 17.2105 | 2.8684
OceanicOFF2 - average - all types - all agescooling26 | Oceanic | OFF2 - average - all types - all ages |  | 26 | cooling |  |  |  | 7.7039 | 3.0816 | 8.8749 | 1.4792
ContinentalOFF2 - 3 floorspre 1945cooling20 | Continental | OFF2 - 3 floors | pre 1945 | 20 | cooling | 0.42593 | 60% | 19.57% | 57.77 | 23.108 | 66.551 | 11.0918
ContinentalOFF2 - 5 floorspre 1945cooling20 | Continental | OFF2 - 5 floors | pre 1945 | 20 | cooling | 0.33704 | 20% | 19.57% | 59.7903 | 23.9161 | 68.8784 | 11.4797
ContinentalOFF2 - 7 floorspre 1945cooling20 | Continental | OFF2 - 7 floors | pre 1945 | 20 | cooling | 0.29894 | 20% | 19.57% | 60.6561 | 24.2624 | 69.8758 | 11.646
ContinentalOFF2 - 3 floorspre 1945cooling22 | Continental | OFF2 - 3 floors | pre 1945 | 22 | cooling | 0.42593 | 60% | 19.57% | 39.6585 | 15.8634 | 45.6866 | 7.6144
ContinentalOFF2 - 5 floorspre 1945cooling22 | Continental | OFF2 - 5 floors | pre 1945 | 22 | cooling | 0.33704 | 20% | 19.57% | 42.3255 | 16.9302 | 48.7589 | 8.1265
ContinentalOFF2 - 7 floorspre 1945cooling22 | Continental | OFF2 - 7 floors | pre 1945 | 22 | cooling | 0.29894 | 20% | 19.57% | 43.4685 | 17.3874 | 50.0757 | 8.3459
ContinentalOFF2 - 3 floorspre 1945cooling24 | Continental | OFF2 - 3 floors | pre 1945 | 24 | cooling | 0.42593 | 60% | 19.57% | 26.4592 | 10.5837 | 30.481 | 5.0802
ContinentalOFF2 - 5 floorspre 1945cooling24 | Continental | OFF2 - 5 floors | pre 1945 | 24 | cooling | 0.33704 | 20% | 19.57% | 29.2381 | 11.6952 | 33.6822 | 5.6137
ContinentalOFF2 - 7 floorspre 1945cooling24 | Continental | OFF2 - 7 floors | pre 1945 | 24 | cooling | 0.29894 | 20% | 19.57% | 30.429 | 12.1716 | 35.0542 | 5.8424
ContinentalOFF2 - 3 floorspre 1945cooling26 | Continental | OFF2 - 3 floors | pre 1945 | 26 | cooling | 0.42593 | 60% | 19.57% | 16.7318 | 6.6927 | 19.275 | 3.2125
ContinentalOFF2 - 5 floorspre 1945cooling26 | Continental | OFF2 - 5 floors | pre 1945 | 26 | cooling | 0.33704 | 20% | 19.57% | 19.321 | 7.7284 | 22.2578 | 3.7096
ContinentalOFF2 - 7 floorspre 1945cooling26 | Continental | OFF2 - 7 floors | pre 1945 | 26 | cooling | 0.29894 | 20% | 19.57% | 20.4307 | 8.1723 | 23.5361 | 3.9227
ContinentalOFF2 - 3 floors1945-1970cooling20 | Continental | OFF2 - 3 floors | 1945-1970 | 20 | cooling | 0.42593 | 60% | 16.35% | 57.6358 | 23.0543 | 66.3964 | 11.0661
ContinentalOFF2 - 5 floors1945-1970cooling20 | Continental | OFF2 - 5 floors | 1945-1970 | 20 | cooling | 0.33704 | 20% | 16.35% | 59.7277 | 23.8911 | 68.8063 | 11.4677
ContinentalOFF2 - 7 floors1945-1970cooling20 | Continental | OFF2 - 7 floors | 1945-1970 | 20 | cooling | 0.29894 | 20% | 16.35% | 60.6243 | 24.2497 | 69.8392 | 11.6399
ContinentalOFF2 - 3 floors1945-1970cooling22 | Continental | OFF2 - 3 floors | 1945-1970 | 22 | cooling | 0.42593 | 60% | 16.35% | 39.6138 | 15.8455 | 45.6351 | 7.6059
ContinentalOFF2 - 5 floors1945-1970cooling22 | Continental | OFF2 - 5 floors | 1945-1970 | 22 | cooling | 0.33704 | 20% | 16.35% | 42.3179 | 16.9272 | 48.7503 | 8.125
ContinentalOFF2 - 7 floors1945-1970cooling22 | Continental | OFF2 - 7 floors | 1945-1970 | 22 | cooling | 0.29894 | 20% | 16.35% | 43.4769 | 17.3907 | 50.0853 | 8.3476
ContinentalOFF2 - 3 floors1945-1970cooling24 | Continental | OFF2 - 3 floors | 1945-1970 | 24 | cooling | 0.42593 | 60% | 16.35% | 26.4538 | 10.5815 | 30.4748 | 5.0791
ContinentalOFF2 - 5 floors1945-1970cooling24 | Continental | OFF2 - 5 floors | 1945-1970 | 24 | cooling | 0.33704 | 20% | 16.35% | 29.2534 | 11.7013 | 33.6999 | 5.6166
ContinentalOFF2 - 7 floors1945-1970cooling24 | Continental | OFF2 - 7 floors | 1945-1970 | 24 | cooling | 0.29894 | 20% | 16.35% | 30.4531 | 12.1813 | 35.082 | 5.847
ContinentalOFF2 - 3 floors1945-1970cooling26 | Continental | OFF2 - 3 floors | 1945-1970 | 26 | cooling | 0.42593 | 60% | 16.35% | 16.742 | 6.6968 | 19.2867 | 3.2145
ContinentalOFF2 - 5 floors1945-1970cooling26 | Continental | OFF2 - 5 floors | 1945-1970 | 26 | cooling | 0.33704 | 20% | 16.35% | 19.3437 | 7.7375 | 22.284 | 3.714
ContinentalOFF2 - 7 floors1945-1970cooling26 | Continental | OFF2 - 7 floors | 1945-1970 | 26 | cooling | 0.29894 | 20% | 16.35% | 20.4588 | 8.1835 | 23.5685 | 3.9281
ContinentalOFF2 - 3 floors1970-1980cooling20 | Continental | OFF2 - 3 floors | 1970-1980 | 20 | cooling | 0.42593 | 60% | 14.8% | 57.0981 | 22.8393 | 65.7771 | 10.9628
ContinentalOFF2 - 5 floors1970-1980cooling20 | Continental | OFF2 - 5 floors | 1970-1980 | 20 | cooling | 0.33704 | 20% | 14.8% | 59.5785 | 23.8314 | 68.6345 | 11.4391
ContinentalOFF2 - 7 floors1970-1980cooling20 | Continental | OFF2 - 7 floors | 1970-1980 | 20 | cooling | 0.29894 | 20% | 14.8% | 60.6416 | 24.2566 | 69.8591 | 11.6432
ContinentalOFF2 - 3 floors1970-1980cooling22 | Continental | OFF2 - 3 floors | 1970-1980 | 22 | cooling | 0.42593 | 60% | 14.8% | 40.2706 | 16.1083 | 46.3918 | 7.732
ContinentalOFF2 - 5 floors1970-1980cooling22 | Continental | OFF2 - 5 floors | 1970-1980 | 22 | cooling | 0.33704 | 20% | 14.8% | 43.1697 | 17.2679 | 49.7315 | 8.2886
ContinentalOFF2 - 7 floors1970-1980cooling22 | Continental | OFF2 - 7 floors | 1970-1980 | 22 | cooling | 0.29894 | 20% | 14.8% | 44.4122 | 17.7649 | 51.1629 | 8.5271
ContinentalOFF2 - 3 floors1970-1980cooling24 | Continental | OFF2 - 3 floors | 1970-1980 | 24 | cooling | 0.42593 | 60% | 14.8% | 27.4099 | 10.964 | 31.5762 | 5.2627
ContinentalOFF2 - 5 floors1970-1980cooling24 | Continental | OFF2 - 5 floors | 1970-1980 | 24 | cooling | 0.33704 | 20% | 14.8% | 30.3806 | 12.1522 | 34.9984 | 5.8331
ContinentalOFF2 - 7 floors1970-1980cooling24 | Continental | OFF2 - 7 floors | 1970-1980 | 24 | cooling | 0.29894 | 20% | 14.8% | 31.6537 | 12.6615 | 36.4651 | 6.0775
ContinentalOFF2 - 3 floors1970-1980cooling26 | Continental | OFF2 - 3 floors | 1970-1980 | 26 | cooling | 0.42593 | 60% | 14.8% | 17.4874 | 6.995 | 20.1455 | 3.3576
ContinentalOFF2 - 5 floors1970-1980cooling26 | Continental | OFF2 - 5 floors | 1970-1980 | 26 | cooling | 0.33704 | 20% | 14.8% | 20.3051 | 8.122 | 23.3915 | 3.8986
ContinentalOFF2 - 7 floors1970-1980cooling26 | Continental | OFF2 - 7 floors | 1970-1980 | 26 | cooling | 0.29894 | 20% | 14.8% | 21.5127 | 8.6051 | 24.7826 | 4.1304
ContinentalOFF2 - 3 floors1980-1990cooling20 | Continental | OFF2 - 3 floors | 1980-1990 | 20 | cooling | 0.42593 | 60% | 12.48% | 62.0174 | 24.8069 | 71.444 | 11.9073
ContinentalOFF2 - 5 floors1980-1990cooling20 | Continental | OFF2 - 5 floors | 1980-1990 | 20 | cooling | 0.33704 | 20% | 12.48% | 64.2447 | 25.6979 | 74.0099 | 12.335
ContinentalOFF2 - 7 floors1980-1990cooling20 | Continental | OFF2 - 7 floors | 1980-1990 | 20 | cooling | 0.29894 | 20% | 12.48% | 65.1993 | 26.0797 | 75.1096 | 12.5183
ContinentalOFF2 - 3 floors1980-1990cooling22 | Continental | OFF2 - 3 floors | 1980-1990 | 22 | cooling | 0.42593 | 60% | 12.48% | 46.5733 | 18.6293 | 53.6525 | 8.9421
ContinentalOFF2 - 5 floors1980-1990cooling22 | Continental | OFF2 - 5 floors | 1980-1990 | 22 | cooling | 0.33704 | 20% | 12.48% | 49.2322 | 19.6929 | 56.7155 | 9.4526
ContinentalOFF2 - 7 floors1980-1990cooling22 | Continental | OFF2 - 7 floors | 1980-1990 | 22 | cooling | 0.29894 | 20% | 12.48% | 50.3717 | 20.1487 | 58.0282 | 9.6714
ContinentalOFF2 - 3 floors1980-1990cooling24 | Continental | OFF2 - 3 floors | 1980-1990 | 24 | cooling | 0.42593 | 60% | 12.48% | 34.0253 | 13.6101 | 39.1971 | 6.5329
ContinentalOFF2 - 5 floors1980-1990cooling24 | Continental | OFF2 - 5 floors | 1980-1990 | 24 | cooling | 0.33704 | 20% | 12.48% | 36.8646 | 14.7458 | 42.468 | 7.078
ContinentalOFF2 - 7 floors1980-1990cooling24 | Continental | OFF2 - 7 floors | 1980-1990 | 24 | cooling | 0.29894 | 20% | 12.48% | 38.0815 | 15.2326 | 43.8698 | 7.3116
ContinentalOFF2 - 3 floors1980-1990cooling26 | Continental | OFF2 - 3 floors | 1980-1990 | 26 | cooling | 0.42593 | 60% | 12.48% | 23.8605 | 9.5442 | 27.4873 | 4.5812
ContinentalOFF2 - 5 floors1980-1990cooling26 | Continental | OFF2 - 5 floors | 1980-1990 | 26 | cooling | 0.33704 | 20% | 12.48% | 26.6228 | 10.6491 | 30.6695 | 5.1116
ContinentalOFF2 - 7 floors1980-1990cooling26 | Continental | OFF2 - 7 floors | 1980-1990 | 26 | cooling | 0.29894 | 20% | 12.48% | 27.8067 | 11.1227 | 32.0333 | 5.3389
ContinentalOFF2 - 3 floors1990-2000cooling20 | Continental | OFF2 - 3 floors | 1990-2000 | 20 | cooling | 0.42593 | 60% | 19.6% | 68.7017 | 27.4807 | 79.1444 | 13.1907
ContinentalOFF2 - 5 floors1990-2000cooling20 | Continental | OFF2 - 5 floors | 1990-2000 | 20 | cooling | 0.33704 | 20% | 19.6% | 71.3112 | 28.5245 | 82.1505 | 13.6917
ContinentalOFF2 - 7 floors1990-2000cooling20 | Continental | OFF2 - 7 floors | 1990-2000 | 20 | cooling | 0.29894 | 20% | 19.6% | 72.4295 | 28.9718 | 83.4388 | 13.9065
ContinentalOFF2 - 3 floors1990-2000cooling22 | Continental | OFF2 - 3 floors | 1990-2000 | 22 | cooling | 0.42593 | 60% | 19.6% | 54.3178 | 21.7271 | 62.5741 | 10.429
ContinentalOFF2 - 5 floors1990-2000cooling22 | Continental | OFF2 - 5 floors | 1990-2000 | 22 | cooling | 0.33704 | 20% | 19.6% | 57.4198 | 22.9679 | 66.1476 | 11.0246
ContinentalOFF2 - 7 floors1990-2000cooling22 | Continental | OFF2 - 7 floors | 1990-2000 | 22 | cooling | 0.29894 | 20% | 19.6% | 58.7492 | 23.4997 | 67.6791 | 11.2799
ContinentalOFF2 - 3 floors1990-2000cooling24 | Continental | OFF2 - 3 floors | 1990-2000 | 24 | cooling | 0.42593 | 60% | 19.6% | 42.0898 | 16.8359 | 48.4874 | 8.0812
ContinentalOFF2 - 5 floors1990-2000cooling24 | Continental | OFF2 - 5 floors | 1990-2000 | 24 | cooling | 0.33704 | 20% | 19.6% | 45.5164 | 18.2065 | 52.4348 | 8.7391
ContinentalOFF2 - 7 floors1990-2000cooling24 | Continental | OFF2 - 7 floors | 1990-2000 | 24 | cooling | 0.29894 | 20% | 19.6% | 46.9849 | 18.794 | 54.1266 | 9.0211
ContinentalOFF2 - 3 floors1990-2000cooling26 | Continental | OFF2 - 3 floors | 1990-2000 | 26 | cooling | 0.42593 | 60% | 19.6% | 31.6165 | 12.6466 | 36.4222 | 6.0704
ContinentalOFF2 - 5 floors1990-2000cooling26 | Continental | OFF2 - 5 floors | 1990-2000 | 26 | cooling | 0.33704 | 20% | 19.6% | 35.1273 | 14.0509 | 40.4667 | 6.7444
ContinentalOFF2 - 7 floors1990-2000cooling26 | Continental | OFF2 - 7 floors | 1990-2000 | 26 | cooling | 0.29894 | 20% | 19.6% | 36.632 | 14.6528 | 42.2 | 7.0333
ContinentalOFF2 - 3 floorspost 2000cooling20 | Continental | OFF2 - 3 floors | post 2000 | 20 | cooling | 0.42593 | 60% | 17.2% | 69.1675 | 27.667 | 79.681 | 13.2802
ContinentalOFF2 - 5 floorspost 2000cooling20 | Continental | OFF2 - 5 floors | post 2000 | 20 | cooling | 0.33704 | 20% | 17.2% | 71.6134 | 28.6454 | 82.4986 | 13.7498
ContinentalOFF2 - 7 floorspost 2000cooling20 | Continental | OFF2 - 7 floors | post 2000 | 20 | cooling | 0.29894 | 20% | 17.2% | 72.6616 | 29.0647 | 83.7062 | 13.951
ContinentalOFF2 - 3 floorspost 2000cooling22 | Continental | OFF2 - 3 floors | post 2000 | 22 | cooling | 0.42593 | 60% | 17.2% | 55.6134 | 22.2454 | 64.0667 | 10.6778
ContinentalOFF2 - 5 floorspost 2000cooling22 | Continental | OFF2 - 5 floors | post 2000 | 22 | cooling | 0.33704 | 20% | 17.2% | 58.4769 | 23.3907 | 67.3654 | 11.2276
ContinentalOFF2 - 7 floorspost 2000cooling22 | Continental | OFF2 - 7 floors | post 2000 | 22 | cooling | 0.29894 | 20% | 17.2% | 59.704 | 23.8816 | 68.7791 | 11.4632
ContinentalOFF2 - 3 floorspost 2000cooling24 | Continental | OFF2 - 3 floors | post 2000 | 24 | cooling | 0.42593 | 60% | 17.2% | 43.9527 | 17.5811 | 50.6335 | 8.4389
ContinentalOFF2 - 5 floorspost 2000cooling24 | Continental | OFF2 - 5 floors | post 2000 | 24 | cooling | 0.33704 | 20% | 17.2% | 47.1436 | 18.8574 | 54.3094 | 9.0516
ContinentalOFF2 - 7 floorspost 2000cooling24 | Continental | OFF2 - 7 floors | post 2000 | 24 | cooling | 0.29894 | 20% | 17.2% | 48.5111 | 19.4044 | 55.8848 | 9.3141
ContinentalOFF2 - 3 floorspost 2000cooling26 | Continental | OFF2 - 3 floors | post 2000 | 26 | cooling | 0.42593 | 60% | 17.2% | 33.7116 | 13.4847 | 38.8358 | 6.4726
ContinentalOFF2 - 5 floorspost 2000cooling26 | Continental | OFF2 - 5 floors | post 2000 | 26 | cooling | 0.33704 | 20% | 17.2% | 37.0525 | 14.821 | 42.6845 | 7.1141
ContinentalOFF2 - 7 floorspost 2000cooling26 | Continental | OFF2 - 7 floors | post 2000 | 26 | cooling | 0.29894 | 20% | 17.2% | 38.4844 | 15.3937 | 44.334 | 7.389
ContinentalOFF2 - average - all typespre 1945cooling20 | Continental | OFF2 - average - all types | pre 1945 | 20 | cooling |  |  | 19.57% | 58.7513 | 23.5005 | 67.6815 | 11.2802
ContinentalOFF2 - average - all typespre 1945cooling22 | Continental | OFF2 - average - all types | pre 1945 | 22 | cooling |  |  | 19.57% | 40.9539 | 16.3816 | 47.1789 | 7.8631
ContinentalOFF2 - average - all typespre 1945cooling24 | Continental | OFF2 - average - all types | pre 1945 | 24 | cooling |  |  | 19.57% | 27.8089 | 11.1236 | 32.0359 | 5.3393
ContinentalOFF2 - average - all typespre 1945cooling26 | Continental | OFF2 - average - all types | pre 1945 | 26 | cooling |  |  | 19.57% | 17.9894 | 7.1958 | 20.7238 | 3.454
ContinentalOFF2 - average - all types1945-1970cooling20 | Continental | OFF2 - average - all types | 1945-1970 | 20 | cooling |  |  | 16.35% | 58.6519 | 23.4607 | 67.567 | 11.2612
ContinentalOFF2 - average - all types1945-1970cooling22 | Continental | OFF2 - average - all types | 1945-1970 | 22 | cooling |  |  | 16.35% | 40.9272 | 16.3709 | 47.1482 | 7.858
ContinentalOFF2 - average - all types1945-1970cooling24 | Continental | OFF2 - average - all types | 1945-1970 | 24 | cooling |  |  | 16.35% | 27.8136 | 11.1254 | 32.0413 | 5.3402
ContinentalOFF2 - average - all types1945-1970cooling26 | Continental | OFF2 - average - all types | 1945-1970 | 26 | cooling |  |  | 16.35% | 18.0057 | 7.2023 | 20.7425 | 3.4571
ContinentalOFF2 - average - all types1970-1980cooling20 | Continental | OFF2 - average - all types | 1970-1980 | 20 | cooling |  |  | 14.8% | 58.3029 | 23.3212 | 67.1649 | 11.1942
ContinentalOFF2 - average - all types1970-1980cooling22 | Continental | OFF2 - average - all types | 1970-1980 | 22 | cooling |  |  | 14.8% | 41.6788 | 16.6715 | 48.0139 | 8.0023
ContinentalOFF2 - average - all types1970-1980cooling24 | Continental | OFF2 - average - all types | 1970-1980 | 24 | cooling |  |  | 14.8% | 28.8528 | 11.5411 | 33.2384 | 5.5397
ContinentalOFF2 - average - all types1970-1980cooling26 | Continental | OFF2 - average - all types | 1970-1980 | 26 | cooling |  |  | 14.8% | 18.856 | 7.5424 | 21.7221 | 3.6204
ContinentalOFF2 - average - all types1980-1990cooling20 | Continental | OFF2 - average - all types | 1980-1990 | 20 | cooling |  |  | 12.48% | 63.0992 | 25.2397 | 72.6903 | 12.115
ContinentalOFF2 - average - all types1980-1990cooling22 | Continental | OFF2 - average - all types | 1980-1990 | 22 | cooling |  |  | 12.48% | 47.8648 | 19.1459 | 55.1402 | 9.19
ContinentalOFF2 - average - all types1980-1990cooling24 | Continental | OFF2 - average - all types | 1980-1990 | 24 | cooling |  |  | 12.48% | 35.4044 | 14.1618 | 40.7859 | 6.7976
ContinentalOFF2 - average - all types1980-1990cooling26 | Continental | OFF2 - average - all types | 1980-1990 | 26 | cooling |  |  | 12.48% | 25.2022 | 10.0809 | 29.033 | 4.8388
ContinentalOFF2 - average - all types1990-2000cooling20 | Continental | OFF2 - average - all types | 1990-2000 | 20 | cooling |  |  | 19.6% | 69.9692 | 27.9877 | 80.6045 | 13.4341
ContinentalOFF2 - average - all types1990-2000cooling22 | Continental | OFF2 - average - all types | 1990-2000 | 22 | cooling |  |  | 19.6% | 55.8245 | 22.3298 | 64.3098 | 10.7183
ContinentalOFF2 - average - all types1990-2000cooling24 | Continental | OFF2 - average - all types | 1990-2000 | 24 | cooling |  |  | 19.6% | 43.7541 | 17.5016 | 50.4047 | 8.4008
ContinentalOFF2 - average - all types1990-2000cooling26 | Continental | OFF2 - average - all types | 1990-2000 | 26 | cooling |  |  | 19.6% | 33.3217 | 13.3287 | 38.3866 | 6.3978
ContinentalOFF2 - average - all typespost 2000cooling20 | Continental | OFF2 - average - all types | post 2000 | 20 | cooling |  |  | 17.2% | 70.3555 | 28.1422 | 81.0495 | 13.5083
ContinentalOFF2 - average - all typespost 2000cooling22 | Continental | OFF2 - average - all types | post 2000 | 22 | cooling |  |  | 17.2% | 57.0043 | 22.8017 | 65.6689 | 10.9448
ContinentalOFF2 - average - all typespost 2000cooling24 | Continental | OFF2 - average - all types | post 2000 | 24 | cooling |  |  | 17.2% | 45.5025 | 18.201 | 52.4189 | 8.7365
ContinentalOFF2 - average - all typespost 2000cooling26 | Continental | OFF2 - average - all types | post 2000 | 26 | cooling |  |  | 17.2% | 35.3344 | 14.1337 | 40.7052 | 6.7842
ContinentalOFF2 - average - all types - all agescooling20 | Continental | OFF2 - average - all types - all ages |  | 20 | cooling |  |  |  | 63.4061 | 25.3624 | 73.0438 | 12.174
ContinentalOFF2 - average - all types - all agescooling22 | Continental | OFF2 - average - all types - all ages |  | 22 | cooling |  |  |  | 47.5948 | 19.0379 | 54.8292 | 9.1382
ContinentalOFF2 - average - all types - all agescooling24 | Continental | OFF2 - average - all types - all ages |  | 24 | cooling |  |  |  | 35.0809 | 14.0323 | 40.4132 | 6.7355
ContinentalOFF2 - average - all types - all agescooling26 | Continental | OFF2 - average - all types - all ages |  | 26 | cooling |  |  |  | 25.0091 | 10.0037 | 28.8105 | 4.8018
Northern ContinentalOFF2 - 3 floorspre 1945cooling20 | Northern Continental | OFF2 - 3 floors | pre 1945 | 20 | cooling | 0.42593 | 78% | 19.81% | 44.5615 | 17.8246 | 51.3349 | 8.5558
Northern ContinentalOFF2 - 5 floorspre 1945cooling20 | Northern Continental | OFF2 - 5 floors | pre 1945 | 20 | cooling | 0.33704 | 20% | 19.81% | 46.9725 | 18.789 | 54.1123 | 9.0187
Northern ContinentalOFF2 - 7 floorspre 1945cooling20 | Northern Continental | OFF2 - 7 floors | pre 1945 | 20 | cooling | 0.29894 | 2% | 19.81% | 48.0058 | 19.2023 | 55.3027 | 9.2171
Northern ContinentalOFF2 - 3 floorspre 1945cooling22 | Northern Continental | OFF2 - 3 floors | pre 1945 | 22 | cooling | 0.42593 | 78% | 19.81% | 28.9468 | 11.5787 | 33.3467 | 5.5578
Northern ContinentalOFF2 - 5 floorspre 1945cooling22 | Northern Continental | OFF2 - 5 floors | pre 1945 | 22 | cooling | 0.33704 | 20% | 19.81% | 31.792 | 12.7168 | 36.6244 | 6.1041
Northern ContinentalOFF2 - 7 floorspre 1945cooling22 | Northern Continental | OFF2 - 7 floors | pre 1945 | 22 | cooling | 0.29894 | 2% | 19.81% | 33.0114 | 13.2046 | 38.0292 | 6.3382
Northern ContinentalOFF2 - 3 floorspre 1945cooling24 | Northern Continental | OFF2 - 3 floors | pre 1945 | 24 | cooling | 0.42593 | 78% | 19.81% | 17.578 | 7.0312 | 20.2498 | 3.375
Northern ContinentalOFF2 - 5 floorspre 1945cooling24 | Northern Continental | OFF2 - 5 floors | pre 1945 | 24 | cooling | 0.33704 | 20% | 19.81% | 20.4424 | 8.177 | 23.5497 | 3.925
Northern ContinentalOFF2 - 7 floorspre 1945cooling24 | Northern Continental | OFF2 - 7 floors | pre 1945 | 24 | cooling | 0.29894 | 2% | 19.81% | 21.6701 | 8.668 | 24.9639 | 4.1607
Northern ContinentalOFF2 - 3 floorspre 1945cooling26 | Northern Continental | OFF2 - 3 floors | pre 1945 | 26 | cooling | 0.42593 | 78% | 19.81% | 9.5947 | 3.8379 | 11.0531 | 1.8422
Northern ContinentalOFF2 - 5 floorspre 1945cooling26 | Northern Continental | OFF2 - 5 floors | pre 1945 | 26 | cooling | 0.33704 | 20% | 19.81% | 12.0411 | 4.8164 | 13.8713 | 2.3119
Northern ContinentalOFF2 - 7 floorspre 1945cooling26 | Northern Continental | OFF2 - 7 floors | pre 1945 | 26 | cooling | 0.29894 | 2% | 19.81% | 13.0895 | 5.2358 | 15.0791 | 2.5132
Northern ContinentalOFF2 - 3 floors1945-1970cooling20 | Northern Continental | OFF2 - 3 floors | 1945-1970 | 20 | cooling | 0.42593 | 78% | 22.13% | 44.4091 | 17.7636 | 51.1593 | 8.5265
Northern ContinentalOFF2 - 5 floors1945-1970cooling20 | Northern Continental | OFF2 - 5 floors | 1945-1970 | 20 | cooling | 0.33704 | 20% | 22.13% | 46.5811 | 18.6324 | 53.6614 | 8.9436
Northern ContinentalOFF2 - 7 floors1945-1970cooling20 | Northern Continental | OFF2 - 7 floors | 1945-1970 | 20 | cooling | 0.29894 | 2% | 22.13% | 47.512 | 19.0048 | 54.7338 | 9.1223
Northern ContinentalOFF2 - 3 floors1945-1970cooling22 | Northern Continental | OFF2 - 3 floors | 1945-1970 | 22 | cooling | 0.42593 | 78% | 22.13% | 29.3172 | 11.7269 | 33.7735 | 5.6289
Northern ContinentalOFF2 - 5 floors1945-1970cooling22 | Northern Continental | OFF2 - 5 floors | 1945-1970 | 22 | cooling | 0.33704 | 20% | 22.13% | 31.8937 | 12.7575 | 36.7416 | 6.1236
Northern ContinentalOFF2 - 7 floors1945-1970cooling22 | Northern Continental | OFF2 - 7 floors | 1945-1970 | 22 | cooling | 0.29894 | 2% | 22.13% | 32.9979 | 13.1992 | 38.0136 | 6.3356
Northern ContinentalOFF2 - 3 floors1945-1970cooling24 | Northern Continental | OFF2 - 3 floors | 1945-1970 | 24 | cooling | 0.42593 | 78% | 22.13% | 18.0502 | 7.2201 | 20.7939 | 3.4656
Northern ContinentalOFF2 - 5 floors1945-1970cooling24 | Northern Continental | OFF2 - 5 floors | 1945-1970 | 24 | cooling | 0.33704 | 20% | 22.13% | 20.6722 | 8.2689 | 23.8144 | 3.9691
Northern ContinentalOFF2 - 7 floors1945-1970cooling24 | Northern Continental | OFF2 - 7 floors | 1945-1970 | 24 | cooling | 0.29894 | 2% | 22.13% | 21.7959 | 8.7184 | 25.1089 | 4.1848
Northern ContinentalOFF2 - 3 floors1945-1970cooling26 | Northern Continental | OFF2 - 3 floors | 1945-1970 | 26 | cooling | 0.42593 | 78% | 22.13% | 9.9089 | 3.9636 | 11.415 | 1.9025
Northern ContinentalOFF2 - 5 floors1945-1970cooling26 | Northern Continental | OFF2 - 5 floors | 1945-1970 | 26 | cooling | 0.33704 | 20% | 22.13% | 12.1905 | 4.8762 | 14.0435 | 2.3406
Northern ContinentalOFF2 - 7 floors1945-1970cooling26 | Northern Continental | OFF2 - 7 floors | 1945-1970 | 26 | cooling | 0.29894 | 2% | 22.13% | 13.1683 | 5.2673 | 15.1699 | 2.5283
Northern ContinentalOFF2 - 3 floors1970-1980cooling20 | Northern Continental | OFF2 - 3 floors | 1970-1980 | 20 | cooling | 0.42593 | 78% | 13.98% | 49.5014 | 19.8005 | 57.0256 | 9.5043
Northern ContinentalOFF2 - 5 floors1970-1980cooling20 | Northern Continental | OFF2 - 5 floors | 1970-1980 | 20 | cooling | 0.33704 | 20% | 13.98% | 52.3462 | 20.9385 | 60.3029 | 10.0505
Northern ContinentalOFF2 - 7 floors1970-1980cooling20 | Northern Continental | OFF2 - 7 floors | 1970-1980 | 20 | cooling | 0.29894 | 2% | 13.98% | 53.5655 | 21.4262 | 61.7074 | 10.2846
Northern ContinentalOFF2 - 3 floors1970-1980cooling22 | Northern Continental | OFF2 - 3 floors | 1970-1980 | 22 | cooling | 0.42593 | 78% | 13.98% | 34.655 | 13.862 | 39.9226 | 6.6538
Northern ContinentalOFF2 - 5 floors1970-1980cooling22 | Northern Continental | OFF2 - 5 floors | 1970-1980 | 22 | cooling | 0.33704 | 20% | 13.98% | 38.0093 | 15.2037 | 43.7867 | 7.2978
Northern ContinentalOFF2 - 7 floors1970-1980cooling22 | Northern Continental | OFF2 - 7 floors | 1970-1980 | 22 | cooling | 0.29894 | 2% | 13.98% | 39.4468 | 15.7787 | 45.4427 | 7.5738
Northern ContinentalOFF2 - 3 floors1970-1980cooling24 | Northern Continental | OFF2 - 3 floors | 1970-1980 | 24 | cooling | 0.42593 | 78% | 13.98% | 23.0041 | 9.2016 | 26.5007 | 4.4168
Northern ContinentalOFF2 - 5 floors1970-1980cooling24 | Northern Continental | OFF2 - 5 floors | 1970-1980 | 24 | cooling | 0.33704 | 20% | 13.98% | 26.5047 | 10.6019 | 30.5334 | 5.0889
Northern ContinentalOFF2 - 7 floors1970-1980cooling24 | Northern Continental | OFF2 - 7 floors | 1970-1980 | 24 | cooling | 0.29894 | 2% | 13.98% | 28.0049 | 11.202 | 32.2617 | 5.3769
Northern ContinentalOFF2 - 3 floors1970-1980cooling26 | Northern Continental | OFF2 - 3 floors | 1970-1980 | 26 | cooling | 0.42593 | 78% | 13.98% | 14.0484 | 5.6193 | 16.1837 | 2.6973
Northern ContinentalOFF2 - 5 floors1970-1980cooling26 | Northern Continental | OFF2 - 5 floors | 1970-1980 | 26 | cooling | 0.33704 | 20% | 13.98% | 17.3071 | 6.9228 | 19.9377 | 3.323
Northern ContinentalOFF2 - 7 floors1970-1980cooling26 | Northern Continental | OFF2 - 7 floors | 1970-1980 | 26 | cooling | 0.29894 | 2% | 13.98% | 18.7036 | 7.4815 | 21.5466 | 3.5911
Northern ContinentalOFF2 - 3 floors1980-1990cooling20 | Northern Continental | OFF2 - 3 floors | 1980-1990 | 20 | cooling | 0.42593 | 78% | 14.53% | 52.3538 | 20.9415 | 60.3116 | 10.0519
Northern ContinentalOFF2 - 5 floors1980-1990cooling20 | Northern Continental | OFF2 - 5 floors | 1980-1990 | 20 | cooling | 0.33704 | 20% | 14.53% | 55.1579 | 22.0632 | 63.5419 | 10.5903
Northern ContinentalOFF2 - 7 floors1980-1990cooling20 | Northern Continental | OFF2 - 7 floors | 1980-1990 | 20 | cooling | 0.29894 | 2% | 14.53% | 56.3597 | 22.5439 | 64.9264 | 10.8211
Northern ContinentalOFF2 - 3 floors1980-1990cooling22 | Northern Continental | OFF2 - 3 floors | 1980-1990 | 22 | cooling | 0.42593 | 78% | 14.53% | 38.5942 | 15.4377 | 44.4605 | 7.4101
Northern ContinentalOFF2 - 5 floors1980-1990cooling22 | Northern Continental | OFF2 - 5 floors | 1980-1990 | 22 | cooling | 0.33704 | 20% | 14.53% | 41.9277 | 16.7711 | 48.3007 | 8.0501
Northern ContinentalOFF2 - 7 floors1980-1990cooling22 | Northern Continental | OFF2 - 7 floors | 1980-1990 | 22 | cooling | 0.29894 | 2% | 14.53% | 43.3563 | 17.3425 | 49.9465 | 8.3244
Northern ContinentalOFF2 - 3 floors1980-1990cooling24 | Northern Continental | OFF2 - 3 floors | 1980-1990 | 24 | cooling | 0.42593 | 78% | 14.53% | 27.3977 | 10.9591 | 31.5621 | 5.2604
Northern ContinentalOFF2 - 5 floors1980-1990cooling24 | Northern Continental | OFF2 - 5 floors | 1980-1990 | 24 | cooling | 0.33704 | 20% | 14.53% | 30.9728 | 12.3891 | 35.6806 | 5.9468
Northern ContinentalOFF2 - 7 floors1980-1990cooling24 | Northern Continental | OFF2 - 7 floors | 1980-1990 | 24 | cooling | 0.29894 | 2% | 14.53% | 32.505 | 13.002 | 37.4457 | 6.241
Northern ContinentalOFF2 - 3 floors1980-1990cooling26 | Northern Continental | OFF2 - 3 floors | 1980-1990 | 26 | cooling | 0.42593 | 78% | 14.53% | 18.2499 | 7.3 | 21.0239 | 3.504
Northern ContinentalOFF2 - 5 floors1980-1990cooling26 | Northern Continental | OFF2 - 5 floors | 1980-1990 | 26 | cooling | 0.33704 | 20% | 14.53% | 21.7842 | 8.7137 | 25.0954 | 4.1826
Northern ContinentalOFF2 - 7 floors1980-1990cooling26 | Northern Continental | OFF2 - 7 floors | 1980-1990 | 26 | cooling | 0.29894 | 2% | 14.53% | 23.2989 | 9.3195 | 26.8403 | 4.4734
Northern ContinentalOFF2 - 3 floors1990-2000cooling20 | Northern Continental | OFF2 - 3 floors | 1990-2000 | 20 | cooling | 0.42593 | 78% | 10.87% | 55.2643 | 22.1057 | 63.6644 | 10.6107
Northern ContinentalOFF2 - 5 floors1990-2000cooling20 | Northern Continental | OFF2 - 5 floors | 1990-2000 | 20 | cooling | 0.33704 | 20% | 10.87% | 57.9925 | 23.197 | 66.8074 | 11.1346
Northern ContinentalOFF2 - 7 floors1990-2000cooling20 | Northern Continental | OFF2 - 7 floors | 1990-2000 | 20 | cooling | 0.29894 | 2% | 10.87% | 59.1618 | 23.6647 | 68.1544 | 11.3591
Northern ContinentalOFF2 - 3 floors1990-2000cooling22 | Northern Continental | OFF2 - 3 floors | 1990-2000 | 22 | cooling | 0.42593 | 78% | 10.87% | 41.8188 | 16.7275 | 48.1752 | 8.0292
Northern ContinentalOFF2 - 5 floors1990-2000cooling22 | Northern Continental | OFF2 - 5 floors | 1990-2000 | 22 | cooling | 0.33704 | 20% | 10.87% | 45.0584 | 18.0234 | 51.9073 | 8.6512
Northern ContinentalOFF2 - 7 floors1990-2000cooling22 | Northern Continental | OFF2 - 7 floors | 1990-2000 | 22 | cooling | 0.29894 | 2% | 10.87% | 46.4468 | 18.5787 | 53.5067 | 8.9178
Northern ContinentalOFF2 - 3 floors1990-2000cooling24 | Northern Continental | OFF2 - 3 floors | 1990-2000 | 24 | cooling | 0.42593 | 78% | 10.87% | 30.6115 | 12.2446 | 35.2645 | 5.8774
Northern ContinentalOFF2 - 5 floors1990-2000cooling24 | Northern Continental | OFF2 - 5 floors | 1990-2000 | 24 | cooling | 0.33704 | 20% | 10.87% | 34.1204 | 13.6482 | 39.3067 | 6.5511
Northern ContinentalOFF2 - 7 floors1990-2000cooling24 | Northern Continental | OFF2 - 7 floors | 1990-2000 | 24 | cooling | 0.29894 | 2% | 10.87% | 35.6242 | 14.2497 | 41.0391 | 6.8399
Northern ContinentalOFF2 - 3 floors1990-2000cooling26 | Northern Continental | OFF2 - 3 floors | 1990-2000 | 26 | cooling | 0.42593 | 78% | 10.87% | 21.2199 | 8.488 | 24.4453 | 4.0742
Northern ContinentalOFF2 - 5 floors1990-2000cooling26 | Northern Continental | OFF2 - 5 floors | 1990-2000 | 26 | cooling | 0.33704 | 20% | 10.87% | 24.7494 | 9.8998 | 28.5113 | 4.7519
Northern ContinentalOFF2 - 7 floors1990-2000cooling26 | Northern Continental | OFF2 - 7 floors | 1990-2000 | 26 | cooling | 0.29894 | 2% | 10.87% | 26.2621 | 10.5048 | 30.2539 | 5.0423
Northern ContinentalOFF2 - 3 floorspost 2000cooling20 | Northern Continental | OFF2 - 3 floors | post 2000 | 20 | cooling | 0.42593 | 78% | 18.68% | 59.9288 | 23.9715 | 69.038 | 11.5063
Northern ContinentalOFF2 - 5 floorspost 2000cooling20 | Northern Continental | OFF2 - 5 floors | post 2000 | 20 | cooling | 0.33704 | 20% | 18.68% | 62.2408 | 24.8963 | 71.7014 | 11.9502
Northern ContinentalOFF2 - 7 floorspost 2000cooling20 | Northern Continental | OFF2 - 7 floors | post 2000 | 20 | cooling | 0.29894 | 2% | 18.68% | 63.2316 | 25.2927 | 72.8428 | 12.1405
Northern ContinentalOFF2 - 3 floorspost 2000cooling22 | Northern Continental | OFF2 - 3 floors | post 2000 | 22 | cooling | 0.42593 | 78% | 18.68% | 47.2453 | 18.8981 | 54.4265 | 9.0711
Northern ContinentalOFF2 - 5 floorspost 2000cooling22 | Northern Continental | OFF2 - 5 floors | post 2000 | 22 | cooling | 0.33704 | 20% | 18.68% | 49.9735 | 19.9894 | 57.5694 | 9.5949
Northern ContinentalOFF2 - 7 floorspost 2000cooling22 | Northern Continental | OFF2 - 7 floors | post 2000 | 22 | cooling | 0.29894 | 2% | 18.68% | 51.1427 | 20.4571 | 58.9164 | 9.8194
Northern ContinentalOFF2 - 3 floorspost 2000cooling24 | Northern Continental | OFF2 - 3 floors | post 2000 | 24 | cooling | 0.42593 | 78% | 18.68% | 36.2952 | 14.5181 | 41.8121 | 6.9687
Northern ContinentalOFF2 - 5 floorspost 2000cooling24 | Northern Continental | OFF2 - 5 floors | post 2000 | 24 | cooling | 0.33704 | 20% | 18.68% | 39.3134 | 15.7254 | 45.289 | 7.5482
Northern ContinentalOFF2 - 7 floorspost 2000cooling24 | Northern Continental | OFF2 - 7 floors | post 2000 | 24 | cooling | 0.29894 | 2% | 18.68% | 40.6069 | 16.2428 | 46.7792 | 7.7965
Northern ContinentalOFF2 - 3 floorspost 2000cooling26 | Northern Continental | OFF2 - 3 floors | post 2000 | 26 | cooling | 0.42593 | 78% | 18.68% | 26.7449 | 10.698 | 30.8101 | 5.135
Northern ContinentalOFF2 - 5 floorspost 2000cooling26 | Northern Continental | OFF2 - 5 floors | post 2000 | 26 | cooling | 0.33704 | 20% | 18.68% | 29.872 | 11.9488 | 34.4126 | 5.7354
Northern ContinentalOFF2 - 7 floorspost 2000cooling26 | Northern Continental | OFF2 - 7 floors | post 2000 | 26 | cooling | 0.29894 | 2% | 18.68% | 31.2122 | 12.4849 | 35.9565 | 5.9928
Northern ContinentalOFF2 - average - all typespre 1945cooling20 | Northern Continental | OFF2 - average - all types | pre 1945 | 20 | cooling |  |  | 19.81% | 45.1126 | 18.045 | 51.9697 | 8.6616
Northern ContinentalOFF2 - average - all typespre 1945cooling22 | Northern Continental | OFF2 - average - all types | pre 1945 | 22 | cooling |  |  | 19.81% | 29.5971 | 11.8388 | 34.0959 | 5.6826
Northern ContinentalOFF2 - average - all typespre 1945cooling24 | Northern Continental | OFF2 - average - all types | pre 1945 | 24 | cooling |  |  | 19.81% | 18.2327 | 7.2931 | 21.0041 | 3.5007
Northern ContinentalOFF2 - average - all typespre 1945cooling26 | Northern Continental | OFF2 - average - all types | pre 1945 | 26 | cooling |  |  | 19.81% | 10.1539 | 4.0616 | 11.6973 | 1.9495
Northern ContinentalOFF2 - average - all types1945-1970cooling20 | Northern Continental | OFF2 - average - all types | 1945-1970 | 20 | cooling |  |  | 22.13% | 44.9056 | 17.9622 | 51.7312 | 8.6219
Northern ContinentalOFF2 - average - all types1945-1970cooling22 | Northern Continental | OFF2 - average - all types | 1945-1970 | 22 | cooling |  |  | 22.13% | 29.9061 | 11.9625 | 34.4519 | 5.742
Northern ContinentalOFF2 - average - all types1945-1970cooling24 | Northern Continental | OFF2 - average - all types | 1945-1970 | 24 | cooling |  |  | 22.13% | 18.6496 | 7.4598 | 21.4843 | 3.5807
Northern ContinentalOFF2 - average - all types1945-1970cooling26 | Northern Continental | OFF2 - average - all types | 1945-1970 | 26 | cooling |  |  | 22.13% | 10.4304 | 4.1722 | 12.0158 | 2.0026
Northern ContinentalOFF2 - average - all types1970-1980cooling20 | Northern Continental | OFF2 - average - all types | 1970-1980 | 20 | cooling |  |  | 13.98% | 50.1516 | 20.0606 | 57.7747 | 9.6291
Northern ContinentalOFF2 - average - all types1970-1980cooling22 | Northern Continental | OFF2 - average - all types | 1970-1980 | 22 | cooling |  |  | 13.98% | 35.4217 | 14.1687 | 40.8058 | 6.801
Northern ContinentalOFF2 - average - all types1970-1980cooling24 | Northern Continental | OFF2 - average - all types | 1970-1980 | 24 | cooling |  |  | 13.98% | 23.8042 | 9.5217 | 27.4225 | 4.5704
Northern ContinentalOFF2 - average - all types1970-1980cooling26 | Northern Continental | OFF2 - average - all types | 1970-1980 | 26 | cooling |  |  | 13.98% | 14.7932 | 5.9173 | 17.0418 | 2.8403
Northern ContinentalOFF2 - average - all types1980-1990cooling20 | Northern Continental | OFF2 - average - all types | 1980-1990 | 20 | cooling |  |  | 14.53% | 52.9947 | 21.1979 | 61.05 | 10.175
Northern ContinentalOFF2 - average - all types1980-1990cooling22 | Northern Continental | OFF2 - average - all types | 1980-1990 | 22 | cooling |  |  | 14.53% | 39.3561 | 15.7424 | 45.3382 | 7.5564
Northern ContinentalOFF2 - average - all types1980-1990cooling24 | Northern Continental | OFF2 - average - all types | 1980-1990 | 24 | cooling |  |  | 14.53% | 28.2149 | 11.2859 | 32.5035 | 5.4173
Northern ContinentalOFF2 - average - all types1980-1990cooling26 | Northern Continental | OFF2 - average - all types | 1980-1990 | 26 | cooling |  |  | 14.53% | 19.0577 | 7.6231 | 21.9545 | 3.6591
Northern ContinentalOFF2 - average - all types1990-2000cooling20 | Northern Continental | OFF2 - average - all types | 1990-2000 | 20 | cooling |  |  | 10.87% | 55.8879 | 22.3552 | 64.3828 | 10.7305
Northern ContinentalOFF2 - average - all types1990-2000cooling22 | Northern Continental | OFF2 - average - all types | 1990-2000 | 22 | cooling |  |  | 10.87% | 42.5593 | 17.0237 | 49.0283 | 8.1714
Northern ContinentalOFF2 - average - all types1990-2000cooling24 | Northern Continental | OFF2 - average - all types | 1990-2000 | 24 | cooling |  |  | 10.87% | 31.4136 | 12.5654 | 36.1884 | 6.0314
Northern ContinentalOFF2 - average - all types1990-2000cooling26 | Northern Continental | OFF2 - average - all types | 1990-2000 | 26 | cooling |  |  | 10.87% | 22.0266 | 8.8107 | 25.3747 | 4.2291
Northern ContinentalOFF2 - average - all typespost 2000cooling20 | Northern Continental | OFF2 - average - all types | post 2000 | 20 | cooling |  |  | 18.68% | 60.4573 | 24.1829 | 69.6468 | 11.6078
Northern ContinentalOFF2 - average - all typespost 2000cooling22 | Northern Continental | OFF2 - average - all types | post 2000 | 22 | cooling |  |  | 18.68% | 47.8688 | 19.1475 | 55.1449 | 9.1908
Northern ContinentalOFF2 - average - all typespost 2000cooling24 | Northern Continental | OFF2 - average - all types | post 2000 | 24 | cooling |  |  | 18.68% | 36.9851 | 14.794 | 42.6068 | 7.1011
Northern ContinentalOFF2 - average - all typespost 2000cooling26 | Northern Continental | OFF2 - average - all types | post 2000 | 26 | cooling |  |  | 18.68% | 27.4597 | 10.9839 | 31.6335 | 5.2723
Northern ContinentalOFF2 - average - all types - all agescooling20 | Northern Continental | OFF2 - average - all types - all ages |  | 20 | cooling |  |  |  | 50.9538 | 20.3815 | 58.6988 | 9.7831
Northern ContinentalOFF2 - average - all types - all agescooling22 | Northern Continental | OFF2 - average - all types - all ages |  | 22 | cooling |  |  |  | 36.7194 | 14.6878 | 42.3008 | 7.0501
Northern ContinentalOFF2 - average - all types - all agescooling24 | Northern Continental | OFF2 - average - all types - all ages |  | 24 | cooling |  |  |  | 25.4895 | 10.1958 | 29.3639 | 4.894
Northern ContinentalOFF2 - average - all types - all agescooling26 | Northern Continental | OFF2 - average - all types - all ages |  | 26 | cooling |  |  |  | 16.6803 | 6.6721 | 19.2157 | 3.2026
NordicOFF2 - 3 floorspre 1945cooling20 | Nordic | OFF2 - 3 floors | pre 1945 | 20 | cooling | 0.42593 | 80% | 18.9% | 55.6362 | 22.2545 | 64.0929 | 10.6822
NordicOFF2 - 5 floorspre 1945cooling20 | Nordic | OFF2 - 5 floors | pre 1945 | 20 | cooling | 0.33704 | 10% | 18.9% | 57.6982 | 23.0793 | 66.4683 | 11.078
NordicOFF2 - 7 floorspre 1945cooling20 | Nordic | OFF2 - 7 floors | pre 1945 | 20 | cooling | 0.29894 | 10% | 18.9% | 58.5819 | 23.4327 | 67.4863 | 11.2477
NordicOFF2 - 3 floorspre 1945cooling22 | Nordic | OFF2 - 3 floors | pre 1945 | 22 | cooling | 0.42593 | 80% | 18.9% | 41.7278 | 16.6911 | 48.0704 | 8.0117
NordicOFF2 - 5 floorspre 1945cooling22 | Nordic | OFF2 - 5 floors | pre 1945 | 22 | cooling | 0.33704 | 10% | 18.9% | 44.3196 | 17.7278 | 51.0562 | 8.5094
NordicOFF2 - 7 floorspre 1945cooling22 | Nordic | OFF2 - 7 floors | pre 1945 | 22 | cooling | 0.29894 | 10% | 18.9% | 45.4304 | 18.1722 | 52.3358 | 8.7226
NordicOFF2 - 3 floorspre 1945cooling24 | Nordic | OFF2 - 3 floors | pre 1945 | 24 | cooling | 0.42593 | 80% | 18.9% | 30.394 | 12.1576 | 35.0138 | 5.8356
NordicOFF2 - 5 floorspre 1945cooling24 | Nordic | OFF2 - 5 floors | pre 1945 | 24 | cooling | 0.33704 | 10% | 18.9% | 33.2268 | 13.2907 | 38.2772 | 6.3795
NordicOFF2 - 7 floorspre 1945cooling24 | Nordic | OFF2 - 7 floors | pre 1945 | 24 | cooling | 0.29894 | 10% | 18.9% | 34.4408 | 13.7763 | 39.6758 | 6.6126
NordicOFF2 - 3 floorspre 1945cooling26 | Nordic | OFF2 - 3 floors | pre 1945 | 26 | cooling | 0.42593 | 80% | 18.9% | 21.0116 | 8.4046 | 24.2053 | 4.0342
NordicOFF2 - 5 floorspre 1945cooling26 | Nordic | OFF2 - 5 floors | pre 1945 | 26 | cooling | 0.33704 | 10% | 18.9% | 23.8626 | 9.5451 | 27.4898 | 4.5816
NordicOFF2 - 7 floorspre 1945cooling26 | Nordic | OFF2 - 7 floors | pre 1945 | 26 | cooling | 0.29894 | 10% | 18.9% | 25.0845 | 10.0338 | 28.8974 | 4.8162
NordicOFF2 - 3 floors1945-1970cooling20 | Nordic | OFF2 - 3 floors | 1945-1970 | 20 | cooling | 0.42593 | 80% | 30.4% | 58.097 | 23.2388 | 66.9277 | 11.1546
NordicOFF2 - 5 floors1945-1970cooling20 | Nordic | OFF2 - 5 floors | 1945-1970 | 20 | cooling | 0.33704 | 10% | 30.4% | 59.7297 | 23.8919 | 68.8086 | 11.4681
NordicOFF2 - 7 floors1945-1970cooling20 | Nordic | OFF2 - 7 floors | 1945-1970 | 20 | cooling | 0.29894 | 10% | 30.4% | 60.4294 | 24.1718 | 69.6147 | 11.6024
NordicOFF2 - 3 floors1945-1970cooling22 | Nordic | OFF2 - 3 floors | 1945-1970 | 22 | cooling | 0.42593 | 80% | 30.4% | 44.5774 | 17.8309 | 51.3531 | 8.5589
NordicOFF2 - 5 floors1945-1970cooling22 | Nordic | OFF2 - 5 floors | 1945-1970 | 22 | cooling | 0.33704 | 10% | 30.4% | 46.6787 | 18.6715 | 53.7739 | 8.9623
NordicOFF2 - 7 floors1945-1970cooling22 | Nordic | OFF2 - 7 floors | 1945-1970 | 22 | cooling | 0.29894 | 10% | 30.4% | 47.5793 | 19.0317 | 54.8114 | 9.1352
NordicOFF2 - 3 floors1945-1970cooling24 | Nordic | OFF2 - 3 floors | 1945-1970 | 24 | cooling | 0.42593 | 80% | 30.4% | 33.4245 | 13.3698 | 38.505 | 6.4175
NordicOFF2 - 5 floors1945-1970cooling24 | Nordic | OFF2 - 5 floors | 1945-1970 | 24 | cooling | 0.33704 | 10% | 30.4% | 35.7529 | 14.3011 | 41.1873 | 6.8646
NordicOFF2 - 7 floors1945-1970cooling24 | Nordic | OFF2 - 7 floors | 1945-1970 | 24 | cooling | 0.29894 | 10% | 30.4% | 36.7507 | 14.7003 | 42.3369 | 7.0561
NordicOFF2 - 3 floors1945-1970cooling26 | Nordic | OFF2 - 3 floors | 1945-1970 | 26 | cooling | 0.42593 | 80% | 30.4% | 24.0084 | 9.6034 | 27.6577 | 4.6096
NordicOFF2 - 5 floors1945-1970cooling26 | Nordic | OFF2 - 5 floors | 1945-1970 | 26 | cooling | 0.33704 | 10% | 30.4% | 26.3575 | 10.543 | 30.3638 | 5.0606
NordicOFF2 - 7 floors1945-1970cooling26 | Nordic | OFF2 - 7 floors | 1945-1970 | 26 | cooling | 0.29894 | 10% | 30.4% | 27.3642 | 10.9457 | 31.5235 | 5.2539
NordicOFF2 - 3 floors1970-1980cooling20 | Nordic | OFF2 - 3 floors | 1970-1980 | 20 | cooling | 0.42593 | 80% | 19.86% | 60.3262 | 24.1305 | 69.4958 | 11.5826
NordicOFF2 - 5 floors1970-1980cooling20 | Nordic | OFF2 - 5 floors | 1970-1980 | 20 | cooling | 0.33704 | 10% | 19.86% | 61.819 | 24.7276 | 71.2154 | 11.8692
NordicOFF2 - 7 floors1970-1980cooling20 | Nordic | OFF2 - 7 floors | 1970-1980 | 20 | cooling | 0.29894 | 10% | 19.86% | 62.4587 | 24.9835 | 71.9524 | 11.9921
NordicOFF2 - 3 floors1970-1980cooling22 | Nordic | OFF2 - 3 floors | 1970-1980 | 22 | cooling | 0.42593 | 80% | 19.86% | 47.2589 | 18.9036 | 54.4423 | 9.0737
NordicOFF2 - 5 floors1970-1980cooling22 | Nordic | OFF2 - 5 floors | 1970-1980 | 22 | cooling | 0.33704 | 10% | 19.86% | 49.1574 | 19.663 | 56.6294 | 9.4382
NordicOFF2 - 7 floors1970-1980cooling22 | Nordic | OFF2 - 7 floors | 1970-1980 | 22 | cooling | 0.29894 | 10% | 19.86% | 49.9711 | 19.9884 | 57.5667 | 9.5944
NordicOFF2 - 3 floors1970-1980cooling24 | Nordic | OFF2 - 3 floors | 1970-1980 | 24 | cooling | 0.42593 | 80% | 19.86% | 36.2792 | 14.5117 | 41.7936 | 6.9656
NordicOFF2 - 5 floors1970-1980cooling24 | Nordic | OFF2 - 5 floors | 1970-1980 | 24 | cooling | 0.33704 | 10% | 19.86% | 38.4207 | 15.3683 | 44.2606 | 7.3768
NordicOFF2 - 7 floors1970-1980cooling24 | Nordic | OFF2 - 7 floors | 1970-1980 | 24 | cooling | 0.29894 | 10% | 19.86% | 39.3385 | 15.7354 | 45.3179 | 7.553
NordicOFF2 - 3 floors1970-1980cooling26 | Nordic | OFF2 - 3 floors | 1970-1980 | 26 | cooling | 0.42593 | 80% | 19.86% | 26.8849 | 10.754 | 30.9714 | 5.1619
NordicOFF2 - 5 floors1970-1980cooling26 | Nordic | OFF2 - 5 floors | 1970-1980 | 26 | cooling | 0.33704 | 10% | 19.86% | 29.0574 | 11.623 | 33.4742 | 5.579
NordicOFF2 - 7 floors1970-1980cooling26 | Nordic | OFF2 - 7 floors | 1970-1980 | 26 | cooling | 0.29894 | 10% | 19.86% | 29.9885 | 11.9954 | 34.5468 | 5.7578
NordicOFF2 - 3 floors1980-1990cooling20 | Nordic | OFF2 - 3 floors | 1980-1990 | 20 | cooling | 0.42593 | 80% | 15.58% | 59.0213 | 23.6085 | 67.9926 | 11.3321
NordicOFF2 - 5 floors1980-1990cooling20 | Nordic | OFF2 - 5 floors | 1980-1990 | 20 | cooling | 0.33704 | 10% | 15.58% | 60.5685 | 24.2274 | 69.7749 | 11.6291
NordicOFF2 - 7 floors1980-1990cooling20 | Nordic | OFF2 - 7 floors | 1980-1990 | 20 | cooling | 0.29894 | 10% | 15.58% | 61.2315 | 24.4926 | 70.5387 | 11.7565
NordicOFF2 - 3 floors1980-1990cooling22 | Nordic | OFF2 - 3 floors | 1980-1990 | 22 | cooling | 0.42593 | 80% | 15.58% | 46.7281 | 18.6913 | 53.8308 | 8.9718
NordicOFF2 - 5 floors1980-1990cooling22 | Nordic | OFF2 - 5 floors | 1980-1990 | 22 | cooling | 0.33704 | 10% | 15.58% | 48.5913 | 19.4365 | 55.9771 | 9.3295
NordicOFF2 - 7 floors1980-1990cooling22 | Nordic | OFF2 - 7 floors | 1980-1990 | 22 | cooling | 0.29894 | 10% | 15.58% | 49.3897 | 19.7559 | 56.897 | 9.4828
NordicOFF2 - 3 floors1980-1990cooling24 | Nordic | OFF2 - 3 floors | 1980-1990 | 24 | cooling | 0.42593 | 80% | 15.58% | 36.2402 | 14.4961 | 41.7488 | 6.9581
NordicOFF2 - 5 floors1980-1990cooling24 | Nordic | OFF2 - 5 floors | 1980-1990 | 24 | cooling | 0.33704 | 10% | 15.58% | 38.3301 | 15.332 | 44.1563 | 7.3594
NordicOFF2 - 7 floors1980-1990cooling24 | Nordic | OFF2 - 7 floors | 1980-1990 | 24 | cooling | 0.29894 | 10% | 15.58% | 39.2258 | 15.6903 | 45.1881 | 7.5314
NordicOFF2 - 3 floors1980-1990cooling26 | Nordic | OFF2 - 3 floors | 1980-1990 | 26 | cooling | 0.42593 | 80% | 15.58% | 27.1523 | 10.8609 | 31.2794 | 5.2132
NordicOFF2 - 5 floors1980-1990cooling26 | Nordic | OFF2 - 5 floors | 1980-1990 | 26 | cooling | 0.33704 | 10% | 15.58% | 29.2988 | 11.7195 | 33.7522 | 5.6254
NordicOFF2 - 7 floors1980-1990cooling26 | Nordic | OFF2 - 7 floors | 1980-1990 | 26 | cooling | 0.29894 | 10% | 15.58% | 30.2187 | 12.0875 | 34.812 | 5.802
NordicOFF2 - 3 floors1990-2000cooling20 | Nordic | OFF2 - 3 floors | 1990-2000 | 20 | cooling | 0.42593 | 80% | 6.214% | 60.674 | 24.2696 | 69.8965 | 11.6494
NordicOFF2 - 5 floors1990-2000cooling20 | Nordic | OFF2 - 5 floors | 1990-2000 | 20 | cooling | 0.33704 | 10% | 6.214% | 62.2936 | 24.9174 | 71.7622 | 11.9604
NordicOFF2 - 7 floors1990-2000cooling20 | Nordic | OFF2 - 7 floors | 1990-2000 | 20 | cooling | 0.29894 | 10% | 6.214% | 62.9877 | 25.1951 | 72.5618 | 12.0936
NordicOFF2 - 3 floors1990-2000cooling22 | Nordic | OFF2 - 3 floors | 1990-2000 | 22 | cooling | 0.42593 | 80% | 6.214% | 48.6004 | 19.4401 | 55.9876 | 9.3313
NordicOFF2 - 5 floors1990-2000cooling22 | Nordic | OFF2 - 5 floors | 1990-2000 | 22 | cooling | 0.33704 | 10% | 6.214% | 50.5352 | 20.2141 | 58.2165 | 9.7028
NordicOFF2 - 7 floors1990-2000cooling22 | Nordic | OFF2 - 7 floors | 1990-2000 | 22 | cooling | 0.29894 | 10% | 6.214% | 51.3644 | 20.5458 | 59.1718 | 9.862
NordicOFF2 - 3 floors1990-2000cooling24 | Nordic | OFF2 - 3 floors | 1990-2000 | 24 | cooling | 0.42593 | 80% | 6.214% | 38.2119 | 15.2848 | 44.0201 | 7.3367
NordicOFF2 - 5 floors1990-2000cooling24 | Nordic | OFF2 - 5 floors | 1990-2000 | 24 | cooling | 0.33704 | 10% | 6.214% | 40.3904 | 16.1561 | 46.5297 | 7.7549
NordicOFF2 - 7 floors1990-2000cooling24 | Nordic | OFF2 - 7 floors | 1990-2000 | 24 | cooling | 0.29894 | 10% | 6.214% | 41.324 | 16.5296 | 47.6052 | 7.9342
NordicOFF2 - 3 floors1990-2000cooling26 | Nordic | OFF2 - 3 floors | 1990-2000 | 26 | cooling | 0.42593 | 80% | 6.214% | 29.1317 | 11.6527 | 33.5597 | 5.5933
NordicOFF2 - 5 floors1990-2000cooling26 | Nordic | OFF2 - 5 floors | 1990-2000 | 26 | cooling | 0.33704 | 10% | 6.214% | 31.3936 | 12.5574 | 36.1654 | 6.0276
NordicOFF2 - 7 floors1990-2000cooling26 | Nordic | OFF2 - 7 floors | 1990-2000 | 26 | cooling | 0.29894 | 10% | 6.214% | 32.3629 | 12.9452 | 37.2821 | 6.2137
NordicOFF2 - 3 floorspost 2000cooling20 | Nordic | OFF2 - 3 floors | post 2000 | 20 | cooling | 0.42593 | 80% | 9.039% | 67.0067 | 26.8027 | 77.1917 | 12.8653
NordicOFF2 - 5 floorspost 2000cooling20 | Nordic | OFF2 - 5 floors | post 2000 | 20 | cooling | 0.33704 | 10% | 9.039% | 68.3838 | 27.3535 | 78.7782 | 13.1297
NordicOFF2 - 7 floorspost 2000cooling20 | Nordic | OFF2 - 7 floors | post 2000 | 20 | cooling | 0.29894 | 10% | 9.039% | 68.974 | 27.5896 | 79.4581 | 13.243
NordicOFF2 - 3 floorspost 2000cooling22 | Nordic | OFF2 - 3 floors | post 2000 | 22 | cooling | 0.42593 | 80% | 9.039% | 56.4653 | 22.5861 | 65.048 | 10.8413
NordicOFF2 - 5 floorspost 2000cooling22 | Nordic | OFF2 - 5 floors | post 2000 | 22 | cooling | 0.33704 | 10% | 9.039% | 58.0298 | 23.2119 | 66.8503 | 11.1417
NordicOFF2 - 7 floorspost 2000cooling22 | Nordic | OFF2 - 7 floors | post 2000 | 22 | cooling | 0.29894 | 10% | 9.039% | 58.7003 | 23.4801 | 67.6228 | 11.2705
NordicOFF2 - 3 floorspost 2000cooling24 | Nordic | OFF2 - 3 floors | post 2000 | 24 | cooling | 0.42593 | 80% | 9.039% | 47.2076 | 18.883 | 54.3831 | 9.0639
NordicOFF2 - 5 floorspost 2000cooling24 | Nordic | OFF2 - 5 floors | post 2000 | 24 | cooling | 0.33704 | 10% | 9.039% | 48.978 | 19.5912 | 56.4226 | 9.4038
NordicOFF2 - 7 floorspost 2000cooling24 | Nordic | OFF2 - 7 floors | post 2000 | 24 | cooling | 0.29894 | 10% | 9.039% | 49.7367 | 19.8947 | 57.2967 | 9.5494
NordicOFF2 - 3 floorspost 2000cooling26 | Nordic | OFF2 - 3 floors | post 2000 | 26 | cooling | 0.42593 | 80% | 9.039% | 38.7009 | 15.4803 | 44.5834 | 7.4306
NordicOFF2 - 5 floorspost 2000cooling26 | Nordic | OFF2 - 5 floors | post 2000 | 26 | cooling | 0.33704 | 10% | 9.039% | 40.6185 | 16.2474 | 46.7926 | 7.7988
NordicOFF2 - 7 floorspost 2000cooling26 | Nordic | OFF2 - 7 floors | post 2000 | 26 | cooling | 0.29894 | 10% | 9.039% | 41.4404 | 16.5762 | 47.7393 | 7.9566
NordicOFF2 - average - all typespre 1945cooling20 | Nordic | OFF2 - average - all types | pre 1945 | 20 | cooling |  |  | 18.9% | 56.137 | 22.4548 | 64.6698 | 10.7783
NordicOFF2 - average - all typespre 1945cooling22 | Nordic | OFF2 - average - all types | pre 1945 | 22 | cooling |  |  | 18.9% | 42.3573 | 16.9429 | 48.7956 | 8.1326
NordicOFF2 - average - all typespre 1945cooling24 | Nordic | OFF2 - average - all types | pre 1945 | 24 | cooling |  |  | 18.9% | 31.0819 | 12.4328 | 35.8064 | 5.9677
NordicOFF2 - average - all typespre 1945cooling26 | Nordic | OFF2 - average - all types | pre 1945 | 26 | cooling |  |  | 18.9% | 21.704 | 8.6816 | 25.003 | 4.1672
NordicOFF2 - average - all types1945-1970cooling20 | Nordic | OFF2 - average - all types | 1945-1970 | 20 | cooling |  |  | 30.4% | 58.4935 | 23.3974 | 67.3845 | 11.2307
NordicOFF2 - average - all types1945-1970cooling22 | Nordic | OFF2 - average - all types | 1945-1970 | 22 | cooling |  |  | 30.4% | 45.0877 | 18.0351 | 51.941 | 8.6568
NordicOFF2 - average - all types1945-1970cooling24 | Nordic | OFF2 - average - all types | 1945-1970 | 24 | cooling |  |  | 30.4% | 33.9899 | 13.596 | 39.1564 | 6.5261
NordicOFF2 - average - all types1945-1970cooling26 | Nordic | OFF2 - average - all types | 1945-1970 | 26 | cooling |  |  | 30.4% | 24.5789 | 9.8316 | 28.3149 | 4.7192
NordicOFF2 - average - all types1970-1980cooling20 | Nordic | OFF2 - average - all types | 1970-1980 | 20 | cooling |  |  | 19.86% | 60.6888 | 24.2755 | 69.9135 | 11.6522
NordicOFF2 - average - all types1970-1980cooling22 | Nordic | OFF2 - average - all types | 1970-1980 | 22 | cooling |  |  | 19.86% | 47.72 | 19.088 | 54.9734 | 9.1622
NordicOFF2 - average - all types1970-1980cooling24 | Nordic | OFF2 - average - all types | 1970-1980 | 24 | cooling |  |  | 19.86% | 36.7993 | 14.7197 | 42.3927 | 7.0655
NordicOFF2 - average - all types1970-1980cooling26 | Nordic | OFF2 - average - all types | 1970-1980 | 26 | cooling |  |  | 19.86% | 27.4125 | 10.965 | 31.5792 | 5.2632
NordicOFF2 - average - all types1980-1990cooling20 | Nordic | OFF2 - average - all types | 1980-1990 | 20 | cooling |  |  | 15.58% | 59.3971 | 23.7588 | 68.4254 | 11.4042
NordicOFF2 - average - all types1980-1990cooling22 | Nordic | OFF2 - average - all types | 1980-1990 | 22 | cooling |  |  | 15.58% | 47.1806 | 18.8722 | 54.3521 | 9.0587
NordicOFF2 - average - all types1980-1990cooling24 | Nordic | OFF2 - average - all types | 1980-1990 | 24 | cooling |  |  | 15.58% | 36.7478 | 14.6991 | 42.3334 | 7.0556
NordicOFF2 - average - all types1980-1990cooling26 | Nordic | OFF2 - average - all types | 1980-1990 | 26 | cooling |  |  | 15.58% | 27.6736 | 11.0694 | 31.88 | 5.3133
NordicOFF2 - average - all types1990-2000cooling20 | Nordic | OFF2 - average - all types | 1990-2000 | 20 | cooling |  |  | 6.214% | 61.0674 | 24.4269 | 70.3496 | 11.7249
NordicOFF2 - average - all types1990-2000cooling22 | Nordic | OFF2 - average - all types | 1990-2000 | 22 | cooling |  |  | 6.214% | 49.0702 | 19.6281 | 56.5289 | 9.4215
NordicOFF2 - average - all types1990-2000cooling24 | Nordic | OFF2 - average - all types | 1990-2000 | 24 | cooling |  |  | 6.214% | 38.7409 | 15.4964 | 44.6296 | 7.4383
NordicOFF2 - average - all types1990-2000cooling26 | Nordic | OFF2 - average - all types | 1990-2000 | 26 | cooling |  |  | 6.214% | 29.681 | 11.8724 | 34.1925 | 5.6987
NordicOFF2 - average - all typespost 2000cooling20 | Nordic | OFF2 - average - all types | post 2000 | 20 | cooling |  |  | 9.039% | 67.3411 | 26.9365 | 77.577 | 12.9295
NordicOFF2 - average - all typespost 2000cooling22 | Nordic | OFF2 - average - all types | post 2000 | 22 | cooling |  |  | 9.039% | 56.8452 | 22.7381 | 65.4857 | 10.9143
NordicOFF2 - average - all typespost 2000cooling24 | Nordic | OFF2 - average - all types | post 2000 | 24 | cooling |  |  | 9.039% | 47.6375 | 19.055 | 54.8784 | 9.1464
NordicOFF2 - average - all typespost 2000cooling26 | Nordic | OFF2 - average - all types | post 2000 | 26 | cooling |  |  | 9.039% | 39.1666 | 15.6666 | 45.1199 | 7.52
NordicOFF2 - average - all types - all agescooling20 | Nordic | OFF2 - average - all types - all ages |  | 20 | cooling |  |  |  | 59.5845 | 23.8338 | 68.6413 | 11.4402
NordicOFF2 - average - all types - all agescooling22 | Nordic | OFF2 - average - all types - all ages |  | 22 | cooling |  |  |  | 46.7307 | 18.6923 | 53.8338 | 8.9723
NordicOFF2 - average - all types - all agescooling24 | Nordic | OFF2 - average - all types - all ages |  | 24 | cooling |  |  |  | 35.9568 | 14.3827 | 41.4222 | 6.9037
NordicOFF2 - average - all types - all agescooling26 | Nordic | OFF2 - average - all types - all ages |  | 26 | cooling |  |  |  | 26.7161 | 10.6864 | 30.777 | 5.1295

## Continental heating- Integrated
Climate | Type of building | Age of construction | Indoor air set temperature (°C) | Type of load | S/V - External surface over Volume ratio | Demand (kWh/m2y) | Consumption (kWh/m2y) | Primary energy consumption (kWh/m2y) | CO2 production (kg/m2y)
Continental | large MFH - 3 floors | pre 1945 | 20 | heating | 0.41 | 137.4172 | 171.7716 | 204.4081 | 37.7897
Continental | large MFH - 5 floors | pre 1945 | 20 | heating | 0.32 | 117.4228 | 146.7785 | 174.6665 | 32.2913
Continental | large MFH - 7 floors | pre 1945 | 20 | heating | 0.28 | 108.8538 | 136.0672 | 161.92 | 29.9348
Continental | small MFH - 3 floors | pre 1945 | 20 | heating | 0.61 | 200.3264 | 250.408 | 297.9855 | 55.0898
Continental | small MFH - 5 floors | pre 1945 | 20 | heating | 0.52 | 182.338 | 227.9225 | 271.2278 | 50.1429
Continental | small MFH - 7 floors | pre 1945 | 20 | heating | 0.48 | 174.6287 | 218.2858 | 259.7602 | 48.0229
Continental | SFH - detached | pre 1945 | 20 | heating | 0.87 | 325.193 | 406.4912 | 483.7245 | 89.4281
Continental | SFH - semidetached | pre 1945 | 20 | heating | 0.73 | 277.6155 | 347.0194 | 412.9531 | 76.3443
Continental | SFH - row | pre 1945 | 20 | heating | 0.58 | 229.6965 | 287.1206 | 341.6735 | 63.1665
Continental | large MFH - 3 floors | 1945-1970 | 20 | heating | 0.41 | 121.5137 | 151.8921 | 180.7516 | 33.4163
Continental | large MFH - 5 floors | 1945-1970 | 20 | heating | 0.32 | 102.6772 | 128.3465 | 152.7323 | 28.2362
Continental | large MFH - 7 floors | 1945-1970 | 20 | heating | 0.28 | 94.6044 | 118.2555 | 140.7241 | 26.0162
Continental | small MFH - 3 floors | 1945-1970 | 20 | heating | 0.61 | 171.8842 | 214.8553 | 255.6778 | 47.2682
Continental | small MFH - 5 floors | 1945-1970 | 20 | heating | 0.52 | 154.2535 | 192.8168 | 229.452 | 42.4197
Continental | small MFH - 7 floors | 1945-1970 | 20 | heating | 0.48 | 146.6974 | 183.3718 | 218.2124 | 40.3418
Continental | SFH - detached | 1945-1970 | 20 | heating | 0.87 | 284.5491 | 355.6864 | 423.2668 | 78.251
Continental | SFH - semidetached | 1945-1970 | 20 | heating | 0.73 | 243.9307 | 304.9134 | 362.847 | 67.081
Continental | SFH - row | 1945-1970 | 20 | heating | 0.58 | 203.7578 | 254.6972 | 303.0897 | 56.0334
Continental | large MFH - 3 floors | 1970-1980 | 20 | heating | 0.41 | 85.5108 | 106.8885 | 127.1974 | 23.5155
Continental | large MFH - 5 floors | 1970-1980 | 20 | heating | 0.32 | 75.8174 | 94.7717 | 112.7783 | 20.8498
Continental | large MFH - 7 floors | 1970-1980 | 20 | heating | 0.28 | 71.663 | 89.5788 | 106.5987 | 19.7073
Continental | small MFH - 3 floors | 1970-1980 | 20 | heating | 0.61 | 126.1844 | 157.7304 | 187.6992 | 34.7007
Continental | small MFH - 5 floors | 1970-1980 | 20 | heating | 0.52 | 114.5809 | 143.2261 | 170.439 | 31.5097
Continental | small MFH - 7 floors | 1970-1980 | 20 | heating | 0.48 | 109.6079 | 137.0099 | 163.0418 | 30.1422
Continental | SFH - detached | 1970-1980 | 20 | heating | 0.87 | 198.5189 | 248.1486 | 295.2969 | 54.5927
Continental | SFH - semidetached | 1970-1980 | 20 | heating | 0.73 | 163.6554 | 204.5692 | 243.4374 | 45.0052
Continental | SFH - row | 1970-1980 | 20 | heating | 0.58 | 129.5926 | 161.9908 | 192.769 | 35.638
Continental | large MFH - 3 floors | 1980-1990 | 20 | heating | 0.41 | 59.0462 | 73.8078 | 87.8313 | 16.2377
Continental | large MFH - 5 floors | 1980-1990 | 20 | heating | 0.32 | 52.3072 | 65.384 | 77.8069 | 14.3845
Continental | large MFH - 7 floors | 1980-1990 | 20 | heating | 0.28 | 49.419 | 61.7738 | 73.5108 | 13.5902
Continental | small MFH - 3 floors | 1980-1990 | 20 | heating | 0.61 | 87.7547 | 109.6934 | 130.5351 | 24.1325 | S/V | from | 0.28 | up to | 0.41 | S/V | from | 0.48 | up to | 0.61 | S/V | from | 0.58 | up to | 0.87
Continental | small MFH - 5 floors | 1980-1990 | 20 | heating | 0.52 | 79.0499 | 98.8124 | 117.5867 | 21.7387
Continental | small MFH - 7 floors | 1980-1990 | 20 | heating | 0.48 | 75.3193 | 94.1491 | 112.0374 | 20.7128
Continental | SFH - detached | 1980-1990 | 20 | heating | 0.87 | 125.3992 | 156.749 | 186.5313 | 34.4848
Continental | SFH - semidetached | 1980-1990 | 20 | heating | 0.73 | 103.4566 | 129.3207 | 153.8917 | 28.4506
Continental | SFH - row | 1980-1990 | 20 | heating | 0.58 | 83.188 | 103.985 | 123.7422 | 22.8767
Continental | large MFH - 3 floors | 1990-2000 | 20 | heating | 0.41 | 42.3642 | 52.9553 | 63.0168 | 11.6502
Continental | large MFH - 5 floors | 1990-2000 | 20 | heating | 0.32 | 36.8094 | 46.0117 | 54.7539 | 10.1226
Continental | large MFH - 7 floors | 1990-2000 | 20 | heating | 0.28 | 34.4287 | 43.0359 | 51.2127 | 9.4679
Continental | small MFH - 3 floors | 1990-2000 | 20 | heating | 0.61 | 61.6745 | 77.0931 | 91.7408 | 16.9605
Continental | small MFH - 5 floors | 1990-2000 | 20 | heating | 0.52 | 54.1026 | 67.6283 | 80.4777 | 14.8782
Continental | small MFH - 7 floors | 1990-2000 | 20 | heating | 0.48 | 50.8575 | 63.5719 | 75.6506 | 13.9858
Continental | SFH - detached | 1990-2000 | 20 | heating | 0.87 | 83.1261 | 103.9076 | 123.65 | 22.8597
Continental | SFH - semidetached | 1990-2000 | 20 | heating | 0.73 | 69.9411 | 87.4264 | 104.0374 | 19.2338
Continental | SFH - row | 1990-2000 | 20 | heating | 0.58 | 58.3862 | 72.9827 | 86.8494 | 16.0562
Continental | large MFH - 3 floors | post 2000 | 20 | heating | 0.41 | 32.4292 | 40.5365 | 48.2385 | 8.918
Continental | large MFH - 5 floors | post 2000 | 20 | heating | 0.32 | 28.5985 | 35.7482 | 42.5403 | 7.8646
Continental | large MFH - 7 floors | post 2000 | 20 | heating | 0.28 | 26.9568 | 33.696 | 40.0982 | 7.4131
Continental | small MFH - 3 floors | post 2000 | 20 | heating | 0.61 | 47.7177 | 59.6471 | 70.98 | 13.1224
Continental | small MFH - 5 floors | post 2000 | 20 | heating | 0.52 | 42.1455 | 52.6818 | 62.6914 | 11.59
Continental | small MFH - 7 floors | post 2000 | 20 | heating | 0.48 | 39.7574 | 49.6967 | 59.1391 | 10.9333
Continental | SFH - detached | post 2000 | 20 | heating | 0.87 | 62.4549 | 78.0687 | 92.9017 | 17.1751
Continental | SFH - semidetached | post 2000 | 20 | heating | 0.73 | 51.8681 | 64.8351 | 77.1537 | 14.2637
Continental | SFH - row | post 2000 | 20 | heating | 0.58 | 42.7597 | 53.4496 | 63.6051 | 11.7589
Continental | SFH - average - all types - all ages |  | 20 | heating |  | 194.9754 | 243.7192 | 290.0259 | 53.6182
Continental | small MFH - average - all types | pre 1945 | 20 | heating |  | 196.0998 | 245.1247 | 291.6984 | 53.9274
Continental | small MFH - average - all types | 1945-1970 | 20 | heating |  | 167.7417 | 209.6771 | 249.5157 | 46.129
Continental | small MFH - average - all types | 1970-1980 | 20 | heating |  | 123.458 | 154.3224 | 183.6437 | 33.9509
Continental | small MFH - average - all types | 1980-1990 | 20 | heating |  | 85.7094 | 107.1367 | 127.4927 | 23.5701
Continental | small MFH - average - all types | 1990-2000 | 20 | heating |  | 59.8954 | 74.8692 | 89.0944 | 16.4712
Continental | small MFH - average - all types | post 2000 | 20 | heating |  | 46.4084 | 58.0105 | 69.0325 | 12.7623
Continental | small MFH - average - all types - all ages |  | 20 | heating |  | 136.9248 | 171.1561 | 203.6757 | 37.6543

## Continental cooling- Integrated
Climate | Type of building | Age of construction | Indoor air set temperature (°C) | Type of load | S/V - External surface over Volume ratio | Demand (kWh/m2y) | Consumption (kWh/m2y) | Primary energy consumption (kWh/m2y) | CO2 production (kg/m2y)
Continental | large MFH - 3 floors | pre 1945 | 26 | cooling | 0.41 | 7.0009 | 2.8004 | 8.0651 | 1.3442
Continental | large MFH - 5 floors | pre 1945 | 26 | cooling | 0.32 | 6.6462 | 2.6585 | 7.6564 | 1.2761
Continental | large MFH - 7 floors | pre 1945 | 26 | cooling | 0.28 | 6.4941 | 2.5976 | 7.4812 | 1.2469
Continental | small MFH - 3 floors | pre 1945 | 26 | cooling | 0.61 | 6.1764 | 2.4706 | 7.1152 | 1.1859
Continental | small MFH - 5 floors | pre 1945 | 26 | cooling | 0.52 | 6.6038 | 2.6415 | 7.6075 | 1.2679
Continental | small MFH - 7 floors | pre 1945 | 26 | cooling | 0.48 | 6.7869 | 2.7148 | 7.8185 | 1.3031
Continental | SFH - detached | pre 1945 | 26 | cooling | 0.87 | 8.0094 | 3.2037 | 9.2268 | 1.5378
Continental | SFH - semidetached | pre 1945 | 26 | cooling | 0.73 | 5.3437 | 2.1375 | 6.1559 | 1.026
Continental | SFH - row | pre 1945 | 26 | cooling | 0.58 | 2.4145 | 0.96582 | 2.7815 | 0.46359
Continental | large MFH - 3 floors | 1945-1970 | 26 | cooling | 0.41 | 7.0684 | 2.8274 | 8.1428 | 1.3571
Continental | large MFH - 5 floors | 1945-1970 | 26 | cooling | 0.32 | 6.9177 | 2.7671 | 7.9692 | 1.3282
Continental | large MFH - 7 floors | 1945-1970 | 26 | cooling | 0.28 | 6.8531 | 2.7412 | 7.8948 | 1.3158
Continental | small MFH - 3 floors | 1945-1970 | 26 | cooling | 0.61 | 6.1841 | 2.4736 | 7.124 | 1.1873
Continental | small MFH - 5 floors | 1945-1970 | 26 | cooling | 0.52 | 6.8848 | 2.7539 | 7.9313 | 1.3219
Continental | small MFH - 7 floors | 1945-1970 | 26 | cooling | 0.48 | 7.1852 | 2.8741 | 8.2773 | 1.3796
Continental | SFH - detached | 1945-1970 | 26 | cooling | 0.87 | 7.2732 | 2.9093 | 8.3787 | 1.3965
Continental | SFH - semidetached | 1945-1970 | 26 | cooling | 0.73 | 4.5516 | 1.8206 | 5.2434 | 0.8739
Continental | SFH - row | 1945-1970 | 26 | cooling | 0.58 | 2.1168 | 0.84674 | 2.4386 | 0.40643
Continental | large MFH - 3 floors | 1970-1980 | 26 | cooling | 0.41 | 6.3477 | 2.5391 | 7.3126 | 1.2188
Continental | large MFH - 5 floors | 1970-1980 | 26 | cooling | 0.32 | 6.9427 | 2.7771 | 7.9979 | 1.333
Continental | large MFH - 7 floors | 1970-1980 | 26 | cooling | 0.28 | 7.1976 | 2.8791 | 8.2917 | 1.3819
Continental | small MFH - 3 floors | 1970-1980 | 26 | cooling | 0.61 | 7.8016 | 3.1206 | 8.9874 | 1.4979
Continental | small MFH - 5 floors | 1970-1980 | 26 | cooling | 0.52 | 8.7231 | 3.4892 | 10.049 | 1.6748
Continental | small MFH - 7 floors | 1970-1980 | 26 | cooling | 0.48 | 9.118 | 3.6472 | 10.5039 | 1.7507
Continental | SFH - detached | 1970-1980 | 26 | cooling | 0.87 | 9.3457 | 3.7383 | 10.7662 | 1.7944
Continental | SFH - semidetached | 1970-1980 | 26 | cooling | 0.73 | 5.8862 | 2.3545 | 6.7809 | 1.1302
Continental | SFH - row | 1970-1980 | 26 | cooling | 0.58 | 2.4996 | 0.99983 | 2.8795 | 0.47992
Continental | large MFH - 3 floors | 1980-1990 | 26 | cooling | 0.41 | 8.4516 | 3.3806 | 9.7362 | 1.6227
Continental | large MFH - 5 floors | 1980-1990 | 26 | cooling | 0.32 | 9.2455 | 3.6982 | 10.6508 | 1.7751
Continental | large MFH - 7 floors | 1980-1990 | 26 | cooling | 0.28 | 9.5858 | 3.8343 | 11.0428 | 1.8405
Continental | small MFH - 3 floors | 1980-1990 | 26 | cooling | 0.61 | 10.3414 | 4.1366 | 11.9133 | 1.9855 | S/V | from | 0.28 | up to | 0.41 | S/V | from | 0.48 | up to | 0.61 | S/V | from | 0.58 | up to | 0.87
Continental | small MFH - 5 floors | 1980-1990 | 26 | cooling | 0.52 | 11.5888 | 4.6355 | 13.3503 | 2.2251
Continental | small MFH - 7 floors | 1980-1990 | 26 | cooling | 0.48 | 12.1234 | 4.8494 | 13.9662 | 2.3277
Continental | SFH - detached | 1980-1990 | 26 | cooling | 0.87 | 13.1837 | 5.2735 | 15.1876 | 2.5313
Continental | SFH - semidetached | 1980-1990 | 26 | cooling | 0.73 | 8.011 | 3.2044 | 9.2287 | 1.5381
Continental | SFH - row | 1980-1990 | 26 | cooling | 0.58 | 3.404 | 1.3616 | 3.9214 | 0.65356
Continental | large MFH - 3 floors | 1990-2000 | 26 | cooling | 0.41 | 10.3984 | 4.1594 | 11.9789 | 1.9965
Continental | large MFH - 5 floors | 1990-2000 | 26 | cooling | 0.32 | 11.3395 | 4.5358 | 13.0631 | 2.1772
Continental | large MFH - 7 floors | 1990-2000 | 26 | cooling | 0.28 | 11.7428 | 4.6971 | 13.5277 | 2.2546
Continental | small MFH - 3 floors | 1990-2000 | 26 | cooling | 0.61 | 13.1159 | 5.2463 | 15.1095 | 2.5182
Continental | small MFH - 5 floors | 1990-2000 | 26 | cooling | 0.52 | 14.8233 | 5.9293 | 17.0764 | 2.8461
Continental | small MFH - 7 floors | 1990-2000 | 26 | cooling | 0.48 | 15.555 | 6.222 | 17.9194 | 2.9866
Continental | SFH - detached | 1990-2000 | 26 | cooling | 0.87 | 18.4212 | 7.3685 | 21.2212 | 3.5369
Continental | SFH - semidetached | 1990-2000 | 26 | cooling | 0.73 | 11.6048 | 4.6419 | 13.3687 | 2.2281
Continental | SFH - row | 1990-2000 | 26 | cooling | 0.58 | 5.0814 | 2.0325 | 5.8537 | 0.97562
Continental | large MFH - 3 floors | post 2000 | 26 | cooling | 0.41 | 12.588 | 5.0352 | 14.5014 | 2.4169
Continental | large MFH - 5 floors | post 2000 | 26 | cooling | 0.32 | 13.4817 | 5.3927 | 15.5309 | 2.5885
Continental | large MFH - 7 floors | post 2000 | 26 | cooling | 0.28 | 13.8647 | 5.5459 | 15.9721 | 2.662
Continental | small MFH - 3 floors | post 2000 | 26 | cooling | 0.61 | 16.0729 | 6.4292 | 18.516 | 3.086
Continental | small MFH - 5 floors | post 2000 | 26 | cooling | 0.52 | 17.8162 | 7.1265 | 20.5243 | 3.4207
Continental | small MFH - 7 floors | post 2000 | 26 | cooling | 0.48 | 18.5634 | 7.4254 | 21.385 | 3.5642
Continental | SFH - detached | post 2000 | 26 | cooling | 0.87 | 23.1586 | 9.2635 | 26.6787 | 4.4465
Continental | SFH - semidetached | post 2000 | 26 | cooling | 0.73 | 14.8929 | 5.9572 | 17.1566 | 2.8594
Continental | SFH - row | post 2000 | 26 | cooling | 0.58 | 6.9953 | 2.7981 | 8.0586 | 1.3431
Continental | SFH - average - all types - all ages |  | 26 | cooling |  | 9.4382 | 3.7753 | 10.8728 | 1.8121
Continental | small MFH - average - all types | pre 1945 | 26 | cooling |  | 6.2768 | 2.5107 | 7.2309 | 1.2051
Continental | small MFH - average - all types | 1945-1970 | 26 | cooling |  | 6.3487 | 2.5395 | 7.3137 | 1.219
Continental | small MFH - average - all types | 1970-1980 | 26 | cooling |  | 8.0181 | 3.2072 | 9.2369 | 1.5395
Continental | small MFH - average - all types | 1980-1990 | 26 | cooling |  | 10.6345 | 4.2538 | 12.2509 | 2.0418
Continental | small MFH - average - all types | 1990-2000 | 26 | cooling |  | 13.517 | 5.4068 | 15.5716 | 2.5953
Continental | small MFH - average - all types | post 2000 | 26 | cooling |  | 16.4825 | 6.593 | 18.9878 | 3.1646
Continental | small MFH - average - all types - all ages |  | 26 | cooling |  | 8.6131 | 3.4452 | 9.9223 | 1.6537

## Mediterranean heating- Integrat
[21 empty] | 51.4565 | 39.995
[14 empty] | 70.1151 | 35.5015
Climate | Type of building | Age of construction | Indoor air set temperature (°C) | Type of load | S/V - External surface over Volume ratio | Demand (kWh/m2y) | Consumption (kWh/m2y) | Primary energy consumption (kWh/m2y) | CO2 production (kg/m2y)
Mediterranean | large MFH - 3 floors | pre 1945 | 20 | heating | 0.41 | 75.6106 | 94.5132 | 112.4707 | 20.7929
Mediterranean | large MFH - 5 floors | pre 1945 | 20 | heating | 0.32 | 62.2896 | 77.8621 | 92.6558 | 17.1297
Mediterranean | large MFH - 7 floors | pre 1945 | 20 | heating | 0.28 | 56.5807 | 70.7258 | 84.1637 | 15.5597
Mediterranean | small MFH - 3 floors | pre 1945 | 20 | heating | 0.61 | 105.0407 | 131.3009 | 156.2481 | 28.8862
Mediterranean | small MFH - 5 floors | pre 1945 | 20 | heating | 0.52 | 92.8412 | 116.0515 | 138.1013 | 25.5313
Mediterranean | small MFH - 7 floors | pre 1945 | 20 | heating | 0.48 | 87.6129 | 109.5161 | 130.3241 | 24.0935
Mediterranean | SFH - detached | pre 1945 | 20 | heating | 0.87 | 214.8546 | 268.5683 | 319.5963 | 59.085
Mediterranean | SFH - semidetached | pre 1945 | 20 | heating | 0.73 | 192.8827 | 241.1034 | 286.9131 | 53.0428
Mediterranean | SFH - row | pre 1945 | 20 | heating | 0.58 | 170.338 | 212.9226 | 253.3778 | 46.843
Mediterranean | large MFH - 3 floors | 1945-1970 | 20 | heating | 0.41 | 72.7883 | 90.9854 | 108.2726 | 20.0168
Mediterranean | large MFH - 5 floors | 1945-1970 | 20 | heating | 0.32 | 59.5199 | 74.3999 | 88.5358 | 16.368
Mediterranean | large MFH - 7 floors | 1945-1970 | 20 | heating | 0.28 | 53.8334 | 67.2918 | 80.0772 | 14.8042
Mediterranean | small MFH - 3 floors | 1945-1970 | 20 | heating | 0.61 | 98.3694 | 122.9617 | 146.3244 | 27.0516
Mediterranean | small MFH - 5 floors | 1945-1970 | 20 | heating | 0.52 | 86.3203 | 107.9003 | 128.4014 | 23.7381
Mediterranean | small MFH - 7 floors | 1945-1970 | 20 | heating | 0.48 | 81.1564 | 101.4455 | 120.7201 | 22.318
Mediterranean | SFH - detached | 1945-1970 | 20 | heating | 0.87 | 171.2264 | 214.033 | 254.6993 | 47.0873
Mediterranean | SFH - semidetached | 1945-1970 | 20 | heating | 0.73 | 148.9716 | 186.2144 | 221.5952 | 40.9672
Mediterranean | SFH - row | 1945-1970 | 20 | heating | 0.58 | 125.6255 | 157.0319 | 186.868 | 34.547
Mediterranean | large MFH - 3 floors | 1970-1980 | 20 | heating | 0.41 | 67.0184 | 83.773 | 99.6899 | 18.4301
Mediterranean | large MFH - 5 floors | 1970-1980 | 20 | heating | 0.32 | 53.9814 | 67.4768 | 80.2973 | 14.8449
Mediterranean | large MFH - 7 floors | 1970-1980 | 20 | heating | 0.28 | 48.3941 | 60.4926 | 71.9862 | 13.3084
Mediterranean | small MFH - 3 floors | 1970-1980 | 20 | heating | 0.61 | 89.6465 | 112.0582 | 133.3492 | 24.6528
Mediterranean | small MFH - 5 floors | 1970-1980 | 20 | heating | 0.52 | 78.084 | 97.605 | 116.1499 | 21.4731
Mediterranean | small MFH - 7 floors | 1970-1980 | 20 | heating | 0.48 | 73.1286 | 91.4108 | 108.7788 | 20.1104
Mediterranean | SFH - detached | 1970-1980 | 20 | heating | 0.87 | 154.337 | 192.9213 | 229.5763 | 42.4427
Mediterranean | SFH - semidetached | 1970-1980 | 20 | heating | 0.73 | 133.7467 | 167.1834 | 198.9482 | 36.7803
Mediterranean | SFH - row | 1970-1980 | 20 | heating | 0.58 | 112.5826 | 140.7282 | 167.4666 | 30.9602
Mediterranean | large MFH - 3 floors | 1980-1990 | 20 | heating | 0.41 | 55.009 | 68.7612 | 81.8258 | 15.1275
Mediterranean | large MFH - 5 floors | 1980-1990 | 20 | heating | 0.32 | 42.3909 | 52.9886 | 63.0564 | 11.6575
Mediterranean | large MFH - 7 floors | 1980-1990 | 20 | heating | 0.28 | 36.9831 | 46.2289 | 55.0124 | 10.1704
Mediterranean | small MFH - 3 floors | 1980-1990 | 20 | heating | 0.61 | 62.2379 | 77.7974 | 92.5789 | 17.1154 | S/V | from | 0.28 | up to | 0.41 |  | S/V | from | 0.48 | up to | 0.61 | S/V | from | 0.58 | up to | 0.87
Mediterranean | small MFH - 5 floors | 1980-1990 | 20 | heating | 0.52 | 51.876 | 64.8451 | 77.1656 | 14.2659
Mediterranean | small MFH - 7 floors | 1980-1990 | 20 | heating | 0.48 | 47.4352 | 59.2941 | 70.5599 | 13.0447
Mediterranean | SFH - detached | 1980-1990 | 20 | heating | 0.87 | 94.9704 | 118.713 | 141.2685 | 26.1169
Mediterranean | SFH - semidetached | 1980-1990 | 20 | heating | 0.73 | 83.0023 | 103.7528 | 123.4659 | 22.8256
Mediterranean | SFH - row | 1980-1990 | 20 | heating | 0.58 | 71.0982 | 88.8728 | 105.7586 | 19.552
Mediterranean | large MFH - 3 floors | 1990-2000 | 20 | heating | 0.41 | 51.9832 | 64.979 | 77.325 | 14.2954
Mediterranean | large MFH - 5 floors | 1990-2000 | 20 | heating | 0.32 | 39.4855 | 49.3569 | 58.7347 | 10.8585
Mediterranean | large MFH - 7 floors | 1990-2000 | 20 | heating | 0.28 | 34.1294 | 42.6617 | 50.7675 | 9.3856
Mediterranean | small MFH - 3 floors | 1990-2000 | 20 | heating | 0.61 | 54.216 | 67.77 | 80.6463 | 14.9094
Mediterranean | small MFH - 5 floors | 1990-2000 | 20 | heating | 0.52 | 44.4913 | 55.6141 | 66.1808 | 12.2351
Mediterranean | small MFH - 7 floors | 1990-2000 | 20 | heating | 0.48 | 40.3235 | 50.4044 | 59.9812 | 11.089
Mediterranean | SFH - detached | 1990-2000 | 20 | heating | 0.87 | 95.1644 | 118.9555 | 141.557 | 26.1702
Mediterranean | SFH - semidetached | 1990-2000 | 20 | heating | 0.73 | 82.208 | 102.7601 | 122.2845 | 22.6072
Mediterranean | SFH - row | 1990-2000 | 20 | heating | 0.58 | 69.24 | 86.55 | 102.9945 | 19.041
Mediterranean | large MFH - 3 floors | post 2000 | 20 | heating | 0.41 | 49.5611 | 61.9513 | 73.7221 | 13.6293
Mediterranean | large MFH - 5 floors | post 2000 | 20 | heating | 0.32 | 37.8002 | 47.2502 | 56.2277 | 10.395
Mediterranean | large MFH - 7 floors | post 2000 | 20 | heating | 0.28 | 32.7598 | 40.9497 | 48.7302 | 9.0089
Mediterranean | small MFH - 3 floors | post 2000 | 20 | heating | 0.61 | 50.1019 | 62.6273 | 74.5265 | 13.778
Mediterranean | small MFH - 5 floors | post 2000 | 20 | heating | 0.52 | 41.7622 | 52.2027 | 62.1213 | 11.4846
Mediterranean | small MFH - 7 floors | post 2000 | 20 | heating | 0.48 | 38.188 | 47.7351 | 56.8047 | 10.5017
Mediterranean | SFH - detached | post 2000 | 20 | heating | 0.87 | 88.0455 | 110.0569 | 130.9677 | 24.2125
Mediterranean | SFH - semidetached | post 2000 | 20 | heating | 0.73 | 74.9783 | 93.7229 | 111.5302 | 20.619
Mediterranean | SFH - row | post 2000 | 20 | heating | 0.58 | 61.8934 | 77.3668 | 92.0665 | 17.0207
Mediterranean
Mediterranean | SFH - average - all types - all ages |  | 20 | heating |  | 143.9748 | 179.9685 | 214.1625 | 39.5931
Mediterranean | small MFH - average - all types | pre 1945 | 20 | heating |  | 100.4485 | 125.5606 | 149.4171 | 27.6233
Mediterranean | small MFH - average - all types | 1945-1970 | 20 | heating |  | 93.8337 | 117.2922 | 139.5777 | 25.8043
Mediterranean | small MFH - average - all types | 1970-1980 | 20 | heating |  | 85.2941 | 106.6176 | 126.8749 | 23.4559
Mediterranean | small MFH - average - all types | 1980-1990 | 20 | heating |  | 58.3374 | 72.9218 | 86.7769 | 16.0428
Mediterranean | small MFH - average - all types | 1990-2000 | 20 | heating |  | 50.5553 | 63.1942 | 75.201 | 13.9027
Mediterranean | small MFH - average - all types | post 2000 | 20 | heating |  | 46.9626 | 58.7032 | 69.8568 | 12.9147
Mediterranean | small MFH - average - all types - all ages |  | 20 | heating |  | 84.504 | 105.63 | 125.6997 | 23.2386

## Mediterranean cooling- Integrat
Climate | Type of building | Age of construction | Indoor air set temperature (°C) | Type of load | S/V - External surface over Volume ratio | Demand (kWh/m2y) | Consumption (kWh/m2y) | Primary energy consumption (kWh/m2y) | CO2 production (kg/m2y)
Mediterranean | large MFH - 3 floors | pre 1945 | 26 | cooling | 0.41 | 29.3917 | 11.7567 | 33.8593 | 5.6432
Mediterranean | large MFH - 5 floors | pre 1945 | 26 | cooling | 0.32 | 28.6262 | 11.4505 | 32.9773 | 5.4962
Mediterranean | large MFH - 7 floors | pre 1945 | 26 | cooling | 0.28 | 28.2981 | 11.3192 | 32.5994 | 5.4332
Mediterranean | small MFH - 3 floors | pre 1945 | 26 | cooling | 0.61 | 25.3752 | 10.1501 | 29.2323 | 4.872
Mediterranean | small MFH - 5 floors | pre 1945 | 26 | cooling | 0.52 | 27.0728 | 10.8291 | 31.1879 | 5.198
Mediterranean | small MFH - 7 floors | pre 1945 | 26 | cooling | 0.48 | 27.8004 | 11.1202 | 32.026 | 5.3377
Mediterranean | SFH - detached | pre 1945 | 26 | cooling | 0.87 | 35.5731 | 14.2292 | 40.9802 | 6.83
Mediterranean | SFH - semidetached | pre 1945 | 26 | cooling | 0.73 | 30.509 | 12.2036 | 35.1464 | 5.8577
Mediterranean | SFH - row | pre 1945 | 26 | cooling | 0.58 | 24.7151 | 9.886 | 28.4718 | 4.7453
Mediterranean | large MFH - 3 floors | 1945-1970 | 26 | cooling | 0.41 | 28.9638 | 11.5855 | 33.3663 | 5.5611
Mediterranean | large MFH - 5 floors | 1945-1970 | 26 | cooling | 0.32 | 28.1796 | 11.2718 | 32.4629 | 5.4105
Mediterranean | large MFH - 7 floors | 1945-1970 | 26 | cooling | 0.28 | 27.8435 | 11.1374 | 32.0757 | 5.3459
Mediterranean | small MFH - 3 floors | 1945-1970 | 26 | cooling | 0.61 | 24.6672 | 9.8669 | 28.4166 | 4.7361
Mediterranean | small MFH - 5 floors | 1945-1970 | 26 | cooling | 0.52 | 26.4125 | 10.565 | 30.4272 | 5.0712
Mediterranean | small MFH - 7 floors | 1945-1970 | 26 | cooling | 0.48 | 27.1605 | 10.8642 | 31.2889 | 5.2148
Mediterranean | SFH - detached | 1945-1970 | 26 | cooling | 0.87 | 25.8762 | 10.3505 | 29.8094 | 4.9682
Mediterranean | SFH - semidetached | 1945-1970 | 26 | cooling | 0.73 | 20.7884 | 8.3154 | 23.9483 | 3.9914
Mediterranean | SFH - row | 1945-1970 | 26 | cooling | 0.58 | 14.7256 | 5.8902 | 16.9639 | 2.8273
Mediterranean | large MFH - 3 floors | 1970-1980 | 26 | cooling | 0.41 | 30.5783 | 12.2313 | 35.2261 | 5.871
Mediterranean | large MFH - 5 floors | 1970-1980 | 26 | cooling | 0.32 | 29.9342 | 11.9737 | 34.4842 | 5.7474
Mediterranean | large MFH - 7 floors | 1970-1980 | 26 | cooling | 0.28 | 29.6582 | 11.8633 | 34.1662 | 5.6944
Mediterranean | small MFH - 3 floors | 1970-1980 | 26 | cooling | 0.61 | 26.3849 | 10.554 | 30.3954 | 5.0659
Mediterranean | small MFH - 5 floors | 1970-1980 | 26 | cooling | 0.52 | 28.3292 | 11.3317 | 32.6352 | 5.4392
Mediterranean | small MFH - 7 floors | 1970-1980 | 26 | cooling | 0.48 | 29.1624 | 11.665 | 33.5951 | 5.5992
Mediterranean | SFH - detached | 1970-1980 | 26 | cooling | 0.87 | 27.5441 | 11.0176 | 31.7308 | 5.2885
Mediterranean | SFH - semidetached | 1970-1980 | 26 | cooling | 0.73 | 21.6237 | 8.6495 | 24.9105 | 4.1517
Mediterranean | SFH - row | 1970-1980 | 26 | cooling | 0.58 | 14.8014 | 5.9205 | 17.0512 | 2.8419
Mediterranean | large MFH - 3 floors | 1980-1990 | 26 | cooling | 0.41 | 32.6116 | 13.0446 | 37.5685 | 6.2614
Mediterranean | large MFH - 5 floors | 1980-1990 | 26 | cooling | 0.32 | 32.1028 | 12.8411 | 36.9824 | 6.1637
Mediterranean | large MFH - 7 floors | 1980-1990 | 26 | cooling | 0.28 | 31.8847 | 12.7539 | 36.7312 | 6.1219
Mediterranean | small MFH - 3 floors | 1980-1990 | 26 | cooling | 0.61 | 28.8349 | 11.5339 | 33.2178 | 5.5363 | S/V | from | 0.28 | up to | 0.41 | S/V | from | 0.48 | up to | 0.61 | S/V | from | 0.58 | up to | 0.87
Mediterranean | small MFH - 5 floors | 1980-1990 | 26 | cooling | 0.52 | 31.3367 | 12.5347 | 36.0999 | 6.0166
Mediterranean | small MFH - 7 floors | 1980-1990 | 26 | cooling | 0.48 | 32.4089 | 12.9636 | 37.335 | 6.2225
Mediterranean | SFH - detached | 1980-1990 | 26 | cooling | 0.87 | 30.8293 | 12.3317 | 35.5154 | 5.9192
Mediterranean | SFH - semidetached | 1980-1990 | 26 | cooling | 0.73 | 22.5327 | 9.0131 | 25.9577 | 4.3263
Mediterranean | SFH - row | 1980-1990 | 26 | cooling | 0.58 | 13.9311 | 5.5724 | 16.0486 | 2.6748
Mediterranean | large MFH - 3 floors | 1990-2000 | 26 | cooling | 0.41 | 32.9445 | 13.1778 | 37.9521 | 6.3254
Mediterranean | large MFH - 5 floors | 1990-2000 | 26 | cooling | 0.32 | 32.5546 | 13.0218 | 37.5029 | 6.2505
Mediterranean | large MFH - 7 floors | 1990-2000 | 26 | cooling | 0.28 | 32.3875 | 12.955 | 37.3104 | 6.2184
Mediterranean | small MFH - 3 floors | 1990-2000 | 26 | cooling | 0.61 | 29.3551 | 11.742 | 33.8171 | 5.6362
Mediterranean | small MFH - 5 floors | 1990-2000 | 26 | cooling | 0.52 | 32.0045 | 12.8018 | 36.8691 | 6.1449
Mediterranean | small MFH - 7 floors | 1990-2000 | 26 | cooling | 0.48 | 33.1399 | 13.256 | 38.1772 | 6.3629
Mediterranean | SFH - detached | 1990-2000 | 26 | cooling | 0.87 | 28.5426 | 11.4171 | 32.8811 | 5.4802
Mediterranean | SFH - semidetached | 1990-2000 | 26 | cooling | 0.73 | 20.7817 | 8.3127 | 23.9405 | 3.9901
Mediterranean | SFH - row | 1990-2000 | 26 | cooling | 0.58 | 12.6563 | 5.0625 | 14.58 | 2.43
Mediterranean | large MFH - 3 floors | post 2000 | 26 | cooling | 0.41 | 33.9803 | 13.5921 | 39.1453 | 6.5242
Mediterranean | large MFH - 5 floors | post 2000 | 26 | cooling | 0.32 | 33.3145 | 13.3258 | 38.3783 | 6.3964
Mediterranean | large MFH - 7 floors | post 2000 | 26 | cooling | 0.28 | 33.0292 | 13.2117 | 38.0496 | 6.3416
Mediterranean | small MFH - 3 floors | post 2000 | 26 | cooling | 0.61 | 30.0259 | 12.0104 | 34.5899 | 5.765
Mediterranean | small MFH - 5 floors | post 2000 | 26 | cooling | 0.52 | 32.4486 | 12.9795 | 37.3808 | 6.2301
Mediterranean | small MFH - 7 floors | post 2000 | 26 | cooling | 0.48 | 33.487 | 13.3948 | 38.577 | 6.4295
Mediterranean | SFH - detached | post 2000 | 26 | cooling | 0.87 | 29.7157 | 11.8863 | 34.2325 | 5.7054
Mediterranean | SFH - semidetached | post 2000 | 26 | cooling | 0.73 | 21.4874 | 8.595 | 24.7535 | 4.1256
Mediterranean | SFH - row | post 2000 | 26 | cooling | 0.58 | 12.8429 | 5.1372 | 14.795 | 2.4658
Mediterranean
Mediterranean | SFH - average - all types - all ages |  | 26 | cooling |  | 25.1093 | 10.0437 | 28.9259 | 4.821
Mediterranean | small MFH - average - all types | pre 1945 | 26 | cooling |  | 26.0143 | 10.4057 | 29.9684 | 4.9947
Mediterranean | small MFH - average - all types | 1945-1970 | 26 | cooling |  | 25.3242 | 10.1297 | 29.1735 | 4.8622
Mediterranean | small MFH - average - all types | 1970-1980 | 26 | cooling |  | 27.1168 | 10.8467 | 31.2386 | 5.2064
Mediterranean | small MFH - average - all types | 1980-1990 | 26 | cooling |  | 29.7766 | 11.9106 | 34.3027 | 5.7171
Mediterranean | small MFH - average - all types | 1990-2000 | 26 | cooling |  | 30.3524 | 12.141 | 34.966 | 5.8277
Mediterranean | small MFH - average - all types | post 2000 | 26 | cooling |  | 30.9379 | 12.3752 | 35.6405 | 5.9401
Mediterranean | small MFH - average - all types - all ages |  | 26 | cooling |  | 26.8791 | 10.7516 | 30.9647 | 5.1608

## Nordic heating- Integr
Climate | Type of building | Age of construction | Indoor air set temperature (°C) | Type of load | S/V - External surface over Volume ratio | Demand (kWh/m2y) | Consumption (kWh/m2y) | Primary energy consumption (kWh/m2y) | CO2 production (kg/m2y)
Nordic | large MFH - 3 floors | pre 1945 | 20 | heating | 0.41 | 77.6077 | 97.0097 | 115.4415 | 21.3421
Nordic | large MFH - 5 floors | pre 1945 | 20 | heating | 0.32 | 70.0158 | 87.5198 | 104.1485 | 19.2544
Nordic | large MFH - 7 floors | pre 1945 | 20 | heating | 0.28 | 66.7621 | 83.4527 | 99.3087 | 18.3596
Nordic | small MFH - 3 floors | pre 1945 | 20 | heating | 0.61 | 125.4845 | 156.8557 | 186.6582 | 34.5082
Nordic | small MFH - 5 floors | pre 1945 | 20 | heating | 0.52 | 114.3876 | 142.9845 | 170.1515 | 31.4566
Nordic | small MFH - 7 floors | pre 1945 | 20 | heating | 0.48 | 109.6317 | 137.0397 | 163.0772 | 30.1487
Nordic | SFH - detached | pre 1945 | 20 | heating | 0.87 | 189.4607 | 236.8259 | 281.8229 | 52.1017
Nordic | SFH - semidetached | pre 1945 | 20 | heating | 0.73 | 157.0906 | 196.3632 | 233.6722 | 43.1999
Nordic | SFH - row | pre 1945 | 20 | heating | 0.58 | 124.5741 | 155.7176 | 185.304 | 34.2579
Nordic | large MFH - 3 floors | 1945-1970 | 20 | heating | 0.41 | 72.7199 | 90.8999 | 108.1709 | 19.998
Nordic | large MFH - 5 floors | 1945-1970 | 20 | heating | 0.32 | 65.2828 | 81.6034 | 97.1081 | 17.9528
Nordic | large MFH - 7 floors | 1945-1970 | 20 | heating | 0.28 | 62.0954 | 77.6192 | 92.3669 | 17.0762
Nordic | small MFH - 3 floors | 1945-1970 | 20 | heating | 0.61 | 104.0264 | 130.0331 | 154.7393 | 28.6073
Nordic | small MFH - 5 floors | 1945-1970 | 20 | heating | 0.52 | 95.3854 | 119.2317 | 141.8857 | 26.231
Nordic | small MFH - 7 floors | 1945-1970 | 20 | heating | 0.48 | 91.682 | 114.6026 | 136.377 | 25.2126
Nordic | SFH - detached | 1945-1970 | 20 | heating | 0.87 | 173.8813 | 217.3517 | 258.6485 | 47.8174
Nordic | SFH - semidetached | 1945-1970 | 20 | heating | 0.73 | 144.8923 | 181.1153 | 215.5272 | 39.8454
Nordic | SFH - row | 1945-1970 | 20 | heating | 0.58 | 115.9911 | 144.9888 | 172.5367 | 31.8975
Nordic | large MFH - 3 floors | 1970-1980 | 20 | heating | 0.41 | 59.9587 | 74.9484 | 89.1886 | 16.4887
Nordic | large MFH - 5 floors | 1970-1980 | 20 | heating | 0.32 | 54.6449 | 68.3061 | 81.2842 | 15.0273
Nordic | large MFH - 7 floors | 1970-1980 | 20 | heating | 0.28 | 52.3675 | 65.4594 | 77.8967 | 14.4011
Nordic | small MFH - 3 floors | 1970-1980 | 20 | heating | 0.61 | 85.8833 | 107.3541 | 127.7514 | 23.6179
Nordic | small MFH - 5 floors | 1970-1980 | 20 | heating | 0.52 | 78.9962 | 98.7453 | 117.5069 | 21.724
Nordic | small MFH - 7 floors | 1970-1980 | 20 | heating | 0.48 | 76.0446 | 95.0558 | 113.1164 | 20.9123
Nordic | SFH - detached | 1970-1980 | 20 | heating | 0.87 | 143.6934 | 179.6167 | 213.7439 | 39.5157
Nordic | SFH - semidetached | 1970-1980 | 20 | heating | 0.73 | 118.8307 | 148.5383 | 176.7606 | 32.6784
Nordic | SFH - row | 1970-1980 | 20 | heating | 0.58 | 94.3669 | 117.9586 | 140.3708 | 25.9509
Nordic | large MFH - 3 floors | 1980-1990 | 20 | heating | 0.41 | 51.215 | 64.0187 | 76.1822 | 14.0841
Nordic | large MFH - 5 floors | 1980-1990 | 20 | heating | 0.32 | 46.3036 | 57.8795 | 68.8766 | 12.7335
Nordic | large MFH - 7 floors | 1980-1990 | 20 | heating | 0.28 | 44.1987 | 55.2484 | 65.7456 | 12.1546
Nordic | small MFH - 3 floors | 1980-1990 | 20 | heating | 0.61 | 69.1548 | 86.4435 | 102.8678 | 19.0176 | S/V | from | 0.28 | up to | 0.41 | S/V | from | 0.48 | up to | 0.61 | S/V | from | 0.58 | up to | 0.87
Nordic | small MFH - 5 floors | 1980-1990 | 20 | heating | 0.52 | 62.7912 | 78.489 | 93.4019 | 17.2676
Nordic | small MFH - 7 floors | 1980-1990 | 20 | heating | 0.48 | 60.0639 | 75.0799 | 89.3451 | 16.5176
Nordic | SFH - detached | 1980-1990 | 20 | heating | 0.87 | 120.9995 | 151.2494 | 179.9868 | 33.2749
Nordic | SFH - semidetached | 1980-1990 | 20 | heating | 0.73 | 100.1917 | 125.2396 | 149.0351 | 27.5527
Nordic | SFH - row | 1980-1990 | 20 | heating | 0.58 | 80.0634 | 100.0792 | 119.0943 | 22.0174
Nordic | large MFH - 3 floors | 1990-2000 | 20 | heating | 0.41 | 49.5523 | 61.9404 | 73.709 | 13.6269
Nordic | large MFH - 5 floors | 1990-2000 | 20 | heating | 0.32 | 45.2045 | 56.5056 | 67.2417 | 12.4312
Nordic | large MFH - 7 floors | 1990-2000 | 20 | heating | 0.28 | 43.3411 | 54.1764 | 64.4699 | 11.9188
Nordic | small MFH - 3 floors | 1990-2000 | 20 | heating | 0.61 | 67.9672 | 84.959 | 101.1012 | 18.691
Nordic | small MFH - 5 floors | 1990-2000 | 20 | heating | 0.52 | 62.1207 | 77.6509 | 92.4046 | 17.0832
Nordic | small MFH - 7 floors | 1990-2000 | 20 | heating | 0.48 | 59.6151 | 74.5189 | 88.6775 | 16.3942
Nordic | SFH - detached | 1990-2000 | 20 | heating | 0.87 | 116.8302 | 146.0377 | 173.7849 | 32.1283
Nordic | SFH - semidetached | 1990-2000 | 20 | heating | 0.73 | 96.692 | 120.865 | 143.8293 | 26.5903
Nordic | SFH - row | 1990-2000 | 20 | heating | 0.58 | 77.3259 | 96.6574 | 115.0222 | 21.2646
Nordic | large MFH - 3 floors | post 2000 | 20 | heating | 0.41 | 37.0558 | 46.3198 | 55.1205 | 10.1903
Nordic | large MFH - 5 floors | post 2000 | 20 | heating | 0.32 | 33.2263 | 41.5329 | 49.4241 | 9.1372
Nordic | large MFH - 7 floors | post 2000 | 20 | heating | 0.28 | 31.5851 | 39.4813 | 46.9828 | 8.6859
Nordic | small MFH - 3 floors | post 2000 | 20 | heating | 0.61 | 48.0456 | 60.057 | 71.4679 | 13.2125
Nordic | small MFH - 5 floors | post 2000 | 20 | heating | 0.52 | 42.9248 | 53.656 | 63.8506 | 11.8043
Nordic | small MFH - 7 floors | post 2000 | 20 | heating | 0.48 | 40.7302 | 50.9127 | 60.5861 | 11.2008
Nordic | SFH - detached | post 2000 | 20 | heating | 0.87 | 80.9094 | 101.1368 | 120.3528 | 22.2501
Nordic | SFH - semidetached | post 2000 | 20 | heating | 0.73 | 68.2451 | 85.3063 | 101.5145 | 18.7674
Nordic | SFH - row | post 2000 | 20 | heating | 0.58 | 56.427 | 70.5338 | 83.9352 | 15.5174
Nordic
Nordic | SFH - average - all types - all ages |  | 20 | heating |  | 143.5989 | 179.4987 | 213.6034 | 39.4897
Nordic | small MFH - average - all types | pre 1945 | 20 | heating |  | 118.6124 | 148.2654 | 176.4359 | 32.6184
Nordic | small MFH - average - all types | 1945-1970 | 20 | heating |  | 98.6751 | 123.3439 | 146.7793 | 27.1357
Nordic | small MFH - average - all types | 1970-1980 | 20 | heating |  | 81.6182 | 102.0228 | 121.4071 | 22.445
Nordic | small MFH - average - all types | 1980-1990 | 20 | heating |  | 65.2139 | 81.5174 | 97.0057 | 17.9338
Nordic | small MFH - average - all types | 1990-2000 | 20 | heating |  | 64.3465 | 80.4332 | 95.7155 | 17.6953
Nordic | small MFH - average - all types | post 2000 | 20 | heating |  | 44.8744 | 56.093 | 66.7506 | 12.3405
Nordic | small MFH - average - all types - all ages |  | 20 | heating |  | 89.2722 | 111.5903 | 132.7924 | 24.5499

## Nordic cooling- Integr
Climate | Type of building | Age of construction | Indoor air set temperature (°C) | Type of load | S/V - External surface over Volume ratio | Demand (kWh/m2y) | Consumption (kWh/m2y) | Primary energy consumption (kWh/m2y) | CO2 production (kg/m2y)
Nordic | large MFH - 3 floors | pre 1945 | 26 | cooling | 0.41 | 7.3313 | 2.9325 | 8.4457 | 1.4076
Nordic | large MFH - 5 floors | pre 1945 | 26 | cooling | 0.32 | 7.6625 | 3.065 | 8.8271 | 1.4712
Nordic | large MFH - 7 floors | pre 1945 | 26 | cooling | 0.28 | 7.8044 | 3.1217 | 8.9906 | 1.4984
Nordic | small MFH - 3 floors | pre 1945 | 26 | cooling | 0.61 | 6.4899 | 2.596 | 7.4763 | 1.2461
Nordic | small MFH - 5 floors | pre 1945 | 26 | cooling | 0.52 | 7.7348 | 3.0939 | 8.9105 | 1.4851
Nordic | small MFH - 7 floors | pre 1945 | 26 | cooling | 0.48 | 8.2684 | 3.3073 | 9.5252 | 1.5875
Nordic | SFH - detached | pre 1945 | 26 | cooling | 0.87 | 10.239 | 4.0956 | 11.7954 | 1.9659
Nordic | SFH - semidetached | pre 1945 | 26 | cooling | 0.73 | 6.2677 | 2.5071 | 7.2203 | 1.2034
Nordic | SFH - row | pre 1945 | 26 | cooling | 0.58 | 2.3694 | 0.94775 | 2.7295 | 0.45492
Nordic | large MFH - 3 floors | 1945-1970 | 26 | cooling | 0.41 | 7.7934 | 3.1173 | 8.978 | 1.4963
Nordic | large MFH - 5 floors | 1945-1970 | 26 | cooling | 0.32 | 8.2006 | 3.2802 | 9.4471 | 1.5745
Nordic | large MFH - 7 floors | 1945-1970 | 26 | cooling | 0.28 | 8.3751 | 3.35 | 9.6481 | 1.608
Nordic | small MFH - 3 floors | 1945-1970 | 26 | cooling | 0.61 | 8.5819 | 3.4328 | 9.8864 | 1.6477
Nordic | small MFH - 5 floors | 1945-1970 | 26 | cooling | 0.52 | 9.8852 | 3.9541 | 11.3878 | 1.898
Nordic | small MFH - 7 floors | 1945-1970 | 26 | cooling | 0.48 | 10.4437 | 4.1775 | 12.0312 | 2.0052
Nordic | SFH - detached | 1945-1970 | 26 | cooling | 0.87 | 11.3299 | 4.532 | 13.052 | 2.1753
Nordic | SFH - semidetached | 1945-1970 | 26 | cooling | 0.73 | 7.0759 | 2.8304 | 8.1515 | 1.3586
Nordic | SFH - row | 1945-1970 | 26 | cooling | 0.58 | 2.6604 | 1.0642 | 3.0648 | 0.5108
Nordic | large MFH - 3 floors | 1970-1980 | 26 | cooling | 0.41 | 8.2921 | 3.3168 | 9.5525 | 1.5921
Nordic | large MFH - 5 floors | 1970-1980 | 26 | cooling | 0.32 | 8.6931 | 3.4773 | 10.0145 | 1.6691
Nordic | large MFH - 7 floors | 1970-1980 | 26 | cooling | 0.28 | 8.865 | 3.546 | 10.2125 | 1.7021
Nordic | small MFH - 3 floors | 1970-1980 | 26 | cooling | 0.61 | 9.6567 | 3.8627 | 11.1245 | 1.8541
Nordic | small MFH - 5 floors | 1970-1980 | 26 | cooling | 0.52 | 10.9875 | 4.395 | 12.6576 | 2.1096
Nordic | small MFH - 7 floors | 1970-1980 | 26 | cooling | 0.48 | 11.5578 | 4.6231 | 13.3146 | 2.2191
Nordic | SFH - detached | 1970-1980 | 26 | cooling | 0.87 | 11.5274 | 4.611 | 13.2796 | 2.2133
Nordic | SFH - semidetached | 1970-1980 | 26 | cooling | 0.73 | 7.0228 | 2.8091 | 8.0903 | 1.3484
Nordic | SFH - row | 1970-1980 | 26 | cooling | 0.58 | 2.7914 | 1.1166 | 3.2157 | 0.53596
Nordic | large MFH - 3 floors | 1980-1990 | 26 | cooling | 0.41 | 9.385 | 3.754 | 10.8115 | 1.8019
Nordic | large MFH - 5 floors | 1980-1990 | 26 | cooling | 0.32 | 10.1132 | 4.0453 | 11.6504 | 1.9417
Nordic | large MFH - 7 floors | 1980-1990 | 26 | cooling | 0.28 | 10.4253 | 4.1701 | 12.0099 | 2.0017
Nordic | small MFH - 3 floors | 1980-1990 | 26 | cooling | 0.61 | 12.4365 | 4.9746 | 14.3268 | 2.3878 | S/V | from | 0.28 | up to | 0.41 | S/V | from | 0.48 | up to | 0.61 | S/V | from | 0.58 | up to | 0.87
Nordic | small MFH - 5 floors | 1980-1990 | 26 | cooling | 0.52 | 14.1301 | 5.652 | 16.2778 | 2.713
Nordic | small MFH - 7 floors | 1980-1990 | 26 | cooling | 0.48 | 14.8559 | 5.9424 | 17.114 | 2.8523
Nordic | SFH - detached | 1980-1990 | 26 | cooling | 0.87 | 14.7757 | 5.9103 | 17.0216 | 2.8369
Nordic | SFH - semidetached | 1980-1990 | 26 | cooling | 0.73 | 9.1866 | 3.6746 | 10.583 | 1.7638
Nordic | SFH - row | 1980-1990 | 26 | cooling | 0.58 | 3.6976 | 1.479 | 4.2596 | 0.70993
Nordic | large MFH - 3 floors | 1990-2000 | 26 | cooling | 0.41 | 9.6202 | 3.8481 | 11.0825 | 1.8471
Nordic | large MFH - 5 floors | 1990-2000 | 26 | cooling | 0.32 | 10.3024 | 4.121 | 11.8684 | 1.9781
Nordic | large MFH - 7 floors | 1990-2000 | 26 | cooling | 0.28 | 10.5948 | 4.2379 | 12.2052 | 2.0342
Nordic | small MFH - 3 floors | 1990-2000 | 26 | cooling | 0.61 | 12.6484 | 5.0593 | 14.5709 | 2.4285
Nordic | small MFH - 5 floors | 1990-2000 | 26 | cooling | 0.52 | 14.2444 | 5.6978 | 16.4096 | 2.7349
Nordic | small MFH - 7 floors | 1990-2000 | 26 | cooling | 0.48 | 14.9285 | 5.9714 | 17.1976 | 2.8663
Nordic | SFH - detached | 1990-2000 | 26 | cooling | 0.87 | 14.3585 | 5.7434 | 16.541 | 2.7568
Nordic | SFH - semidetached | 1990-2000 | 26 | cooling | 0.73 | 8.7554 | 3.5022 | 10.0863 | 1.681
Nordic | SFH - row | 1990-2000 | 26 | cooling | 0.58 | 3.3596 | 1.3438 | 3.8702 | 0.64504
Nordic | large MFH - 3 floors | post 2000 | 26 | cooling | 0.41 | 12.3613 | 4.9445 | 14.2402 | 2.3734
Nordic | large MFH - 5 floors | post 2000 | 26 | cooling | 0.32 | 13.2169 | 5.2868 | 15.2259 | 2.5376
Nordic | large MFH - 7 floors | post 2000 | 26 | cooling | 0.28 | 13.5836 | 5.4335 | 15.6484 | 2.6081
Nordic | small MFH - 3 floors | post 2000 | 26 | cooling | 0.61 | 17.3302 | 6.9321 | 19.9644 | 3.3274
Nordic | small MFH - 5 floors | post 2000 | 26 | cooling | 0.52 | 19.3751 | 7.75 | 22.3201 | 3.72
Nordic | small MFH - 7 floors | post 2000 | 26 | cooling | 0.48 | 20.2514 | 8.1006 | 23.3296 | 3.8883
Nordic | SFH - detached | post 2000 | 26 | cooling | 0.87 | 22.2111 | 8.8844 | 25.5872 | 4.2645
Nordic | SFH - semidetached | post 2000 | 26 | cooling | 0.73 | 13.5241 | 5.4096 | 15.5798 | 2.5966
Nordic | SFH - row | post 2000 | 26 | cooling | 0.58 | 5.6963 | 2.2785 | 6.5621 | 1.0937
Nordic
Nordic | SFH - average - all types - all ages |  | 26 | cooling |  | 11.7066 | 4.6826 | 13.486 | 2.2477
Nordic | small MFH - average - all types | pre 1945 | 26 | cooling |  | 7.2609 | 2.9043 | 8.3645 | 1.3941
Nordic | small MFH - average - all types | 1945-1970 | 26 | cooling |  | 9.389 | 3.7556 | 10.8162 | 1.8027
Nordic | small MFH - average - all types | 1970-1980 | 26 | cooling |  | 10.4809 | 4.1923 | 12.0739 | 2.0123
Nordic | small MFH - average - all types | 1980-1990 | 26 | cooling |  | 13.4853 | 5.3941 | 15.5351 | 2.5892
Nordic | small MFH - average - all types | 1990-2000 | 26 | cooling |  | 13.6368 | 5.4547 | 15.7096 | 2.6183
Nordic | small MFH - average - all types | post 2000 | 26 | cooling |  | 18.5966 | 7.4386 | 21.4232 | 3.5705
Nordic | small MFH - average - all types - all ages |  | 26 | cooling |  | 10.6056 | 4.2423 | 12.2177 | 2.0363

## Northern Continental heat-Integ
Climate | Type of building | Age of construction | Indoor air set temperature (°C) | Type of load | S/V - External surface over Volume ratio | Demand (kWh/m2y) | Consumption (kWh/m2y) | Primary energy consumption (kWh/m2y) | CO2 production (kg/m2y)
Northern Continental | large MFH - 3 floors | pre 1945 | 20 | heating | 0.41 | 152.1138 | 190.1422 | 226.2693 | 41.8313
Northern Continental | large MFH - 5 floors | pre 1945 | 20 | heating | 0.32 | 134.1909 | 167.7387 | 199.609 | 36.9025
Northern Continental | large MFH - 7 floors | pre 1945 | 20 | heating | 0.28 | 126.5097 | 158.1371 | 188.1832 | 34.7902
Northern Continental | small MFH - 3 floors | pre 1945 | 20 | heating | 0.61 | 229.5903 | 286.9878 | 341.5155 | 63.1373
Northern Continental | small MFH - 5 floors | pre 1945 | 20 | heating | 0.52 | 213.137 | 266.4212 | 317.0413 | 58.6127
Northern Continental | small MFH - 7 floors | pre 1945 | 20 | heating | 0.48 | 206.0856 | 257.607 | 306.5523 | 56.6735
Northern Continental | SFH - detached | pre 1945 | 20 | heating | 0.87 | 365.7797 | 457.2246 | 544.0973 | 100.5894
Northern Continental | SFH - semidetached | pre 1945 | 20 | heating | 0.73 | 309.5638 | 386.9548 | 460.4762 | 85.1301
Northern Continental | SFH - row | pre 1945 | 20 | heating | 0.58 | 251.0512 | 313.814 | 373.4387 | 69.0391
Northern Continental | large MFH - 3 floors | 1945-1970 | 20 | heating | 0.41 | 137.5276 | 171.9095 | 204.5723 | 37.8201
Northern Continental | large MFH - 5 floors | 1945-1970 | 20 | heating | 0.32 | 121.1494 | 151.4368 | 180.2098 | 33.3161
Northern Continental | large MFH - 7 floors | 1945-1970 | 20 | heating | 0.28 | 114.1302 | 142.6628 | 169.7687 | 31.3858
Northern Continental | small MFH - 3 floors | 1945-1970 | 20 | heating | 0.61 | 205.8516 | 257.3144 | 306.2042 | 56.6092
Northern Continental | small MFH - 5 floors | 1945-1970 | 20 | heating | 0.52 | 191.083 | 238.8537 | 284.236 | 52.5478
Northern Continental | small MFH - 7 floors | 1945-1970 | 20 | heating | 0.48 | 184.7536 | 230.942 | 274.821 | 50.8072
Northern Continental | SFH - detached | 1945-1970 | 20 | heating | 0.87 | 326.6073 | 408.2591 | 485.8283 | 89.817
Northern Continental | SFH - semidetached | 1945-1970 | 20 | heating | 0.73 | 274.9326 | 343.6658 | 408.9623 | 75.6065
Northern Continental | SFH - row | 1945-1970 | 20 | heating | 0.58 | 221.8917 | 277.3647 | 330.064 | 61.0202
Northern Continental | large MFH - 3 floors | 1970-1980 | 20 | heating | 0.41 | 103.2208 | 129.026 | 153.5409 | 28.3857
Northern Continental | large MFH - 5 floors | 1970-1980 | 20 | heating | 0.32 | 90.3709 | 112.9636 | 134.4267 | 24.852
Northern Continental | large MFH - 7 floors | 1970-1980 | 20 | heating | 0.28 | 84.8638 | 106.0798 | 126.2349 | 23.3375
Northern Continental | small MFH - 3 floors | 1970-1980 | 20 | heating | 0.61 | 161.9049 | 202.3812 | 240.8336 | 44.5239
Northern Continental | small MFH - 5 floors | 1970-1980 | 20 | heating | 0.52 | 147.4801 | 184.3502 | 219.3767 | 40.557
Northern Continental | small MFH - 7 floors | 1970-1980 | 20 | heating | 0.48 | 141.2981 | 176.6226 | 210.1809 | 38.857
Northern Continental | SFH - detached | 1970-1980 | 20 | heating | 0.87 | 256.3564 | 320.4455 | 381.3302 | 70.498
Northern Continental | SFH - semidetached | 1970-1980 | 20 | heating | 0.73 | 216.2897 | 270.3621 | 321.7309 | 59.4797
Northern Continental | SFH - row | 1970-1980 | 20 | heating | 0.58 | 176.7472 | 220.934 | 262.9114 | 48.6055
Northern Continental | large MFH - 3 floors | 1980-1990 | 20 | heating | 0.41 | 98.4465 | 123.0581 | 146.4391 | 27.0728
Northern Continental | large MFH - 5 floors | 1980-1990 | 20 | heating | 0.32 | 85.5833 | 106.9791 | 127.3051 | 23.5354
Northern Continental | large MFH - 7 floors | 1980-1990 | 20 | heating | 0.28 | 80.0705 | 100.0881 | 119.1048 | 22.0194
Northern Continental | small MFH - 3 floors | 1980-1990 | 20 | heating | 0.61 | 137.4773 | 171.8466 | 204.4974 | 37.8062 | S/V | from | 0.28 | up to | 0.41 | S/V | from | 0.48 | up to | 0.61 | S/V | from | 0.58 | up to | 0.87
Northern Continental | small MFH - 5 floors | 1980-1990 | 20 | heating | 0.52 | 125.2358 | 156.5448 | 186.2883 | 34.4398
Northern Continental | small MFH - 7 floors | 1980-1990 | 20 | heating | 0.48 | 119.9895 | 149.9868 | 178.4843 | 32.9971
Northern Continental | SFH - detached | 1980-1990 | 20 | heating | 0.87 | 216.5297 | 270.6621 | 322.0879 | 59.5457
Northern Continental | SFH - semidetached | 1980-1990 | 20 | heating | 0.73 | 181.0489 | 226.3112 | 269.3103 | 49.7885
Northern Continental | SFH - row | 1980-1990 | 20 | heating | 0.58 | 146.623 | 183.2787 | 218.1017 | 40.3213
Northern Continental | large MFH - 3 floors | 1990-2000 | 20 | heating | 0.41 | 86.0324 | 107.5405 | 127.9733 | 23.6589
Northern Continental | large MFH - 5 floors | 1990-2000 | 20 | heating | 0.32 | 74.3359 | 92.9199 | 110.5746 | 20.4424
Northern Continental | large MFH - 7 floors | 1990-2000 | 20 | heating | 0.28 | 69.3231 | 86.6538 | 103.1181 | 19.0638
Northern Continental | small MFH - 3 floors | 1990-2000 | 20 | heating | 0.61 | 115.3495 | 144.1868 | 171.5823 | 31.7211
Northern Continental | small MFH - 5 floors | 1990-2000 | 20 | heating | 0.52 | 104.5649 | 130.7062 | 155.5403 | 28.7554
Northern Continental | small MFH - 7 floors | 1990-2000 | 20 | heating | 0.48 | 99.943 | 124.9287 | 148.6652 | 27.4843
Northern Continental | SFH - detached | 1990-2000 | 20 | heating | 0.87 | 195.6575 | 244.5719 | 291.0406 | 53.8058
Northern Continental | SFH - semidetached | 1990-2000 | 20 | heating | 0.73 | 166.2762 | 207.8453 | 247.3359 | 45.726
Northern Continental | SFH - row | 1990-2000 | 20 | heating | 0.58 | 138.3578 | 172.9472 | 205.8072 | 38.0484
Northern Continental | large MFH - 3 floors | post 2000 | 20 | heating | 0.41 | 53.9628 | 67.4535 | 80.2696 | 14.8398
Northern Continental | large MFH - 5 floors | post 2000 | 20 | heating | 0.32 | 48.3856 | 60.4819 | 71.9735 | 13.306
Northern Continental | large MFH - 7 floors | post 2000 | 20 | heating | 0.28 | 45.9953 | 57.4942 | 68.418 | 12.6487
Northern Continental | small MFH - 3 floors | post 2000 | 20 | heating | 0.61 | 80.2102 | 100.2627 | 119.3126 | 22.0578
Northern Continental | small MFH - 5 floors | post 2000 | 20 | heating | 0.52 | 73.2175 | 91.5218 | 108.911 | 20.1348
Northern Continental | small MFH - 7 floors | post 2000 | 20 | heating | 0.48 | 70.2206 | 87.7757 | 104.4531 | 19.3107
Northern Continental | SFH - detached | post 2000 | 20 | heating | 0.87 | 125.403 | 156.7538 | 186.537 | 34.4858
Northern Continental | SFH - semidetached | post 2000 | 20 | heating | 0.73 | 103.3435 | 129.1794 | 153.7235 | 28.4195
Northern Continental | SFH - row | post 2000 | 20 | heating | 0.58 | 83.0424 | 103.803 | 123.5256 | 22.8367
Northern Continental
Northern Continental | SFH - average - all types - all ages |  | 20 | heating |  | 270.8274 | 338.5343 | 402.8558 | 74.4775
Northern Continental | small MFH - average - all types | pre 1945 | 20 | heating |  | 218.0498 | 272.5623 | 324.3491 | 59.9637
Northern Continental | small MFH - average - all types | 1945-1970 | 20 | heating |  | 195.4928 | 244.3659 | 290.7955 | 53.7605
Northern Continental | small MFH - average - all types | 1970-1980 | 20 | heating |  | 151.7873 | 189.7341 | 225.7835 | 41.7415
Northern Continental | small MFH - average - all types | 1980-1990 | 20 | heating |  | 128.891 | 161.1137 | 191.7254 | 35.445
Northern Continental | small MFH - average - all types | 1990-2000 | 20 | heating |  | 107.7851 | 134.7314 | 160.3303 | 29.6409
Northern Continental | small MFH - average - all types | post 2000 | 20 | heating |  | 75.3054 | 94.1318 | 112.0168 | 20.709
Northern Continental | small MFH - average - all types - all ages |  | 20 | heating |  | 169.4318 | 211.7897 | 252.0297 | 46.5937

## Northern Continental cool-Integ
Climate | Type of building | Age of construction | Indoor air set temperature (°C) | Type of load | S/V - External surface over Volume ratio | Demand (kWh/m2y) | Consumption (kWh/m2y) | Primary energy consumption (kWh/m2y) | CO2 production (kg/m2y)
Northern Continental | large MFH - 3 floors | pre 1945 | 26 | cooling | 0.41 | 3.8401 | 1.536 | 4.4238 | 0.7373
Northern Continental | large MFH - 5 floors | pre 1945 | 26 | cooling | 0.32 | 3.7153 | 1.4861 | 4.2801 | 0.71334
Northern Continental | large MFH - 7 floors | pre 1945 | 26 | cooling | 0.28 | 3.6619 | 1.4647 | 4.2185 | 0.70308
Northern Continental | small MFH - 3 floors | pre 1945 | 26 | cooling | 0.61 | 2.2435 | 0.8974 | 2.5845 | 0.43075
Northern Continental | small MFH - 5 floors | pre 1945 | 26 | cooling | 0.52 | 2.4636 | 0.98542 | 2.838 | 0.473
Northern Continental | small MFH - 7 floors | pre 1945 | 26 | cooling | 0.48 | 2.5579 | 1.0231 | 2.9467 | 0.49111
Northern Continental | SFH - detached | pre 1945 | 26 | cooling | 0.87 | 2.9503 | 1.1801 | 3.3987 | 0.56645
Northern Continental | SFH - semidetached | pre 1945 | 26 | cooling | 0.73 | 1.9908 | 0.79632 | 2.2934 | 0.38224
Northern Continental | SFH - row | pre 1945 | 26 | cooling | 0.58 | 0.4607 | 0.18428 | 0.53073 | 0.088455
Northern Continental | large MFH - 3 floors | 1945-1970 | 26 | cooling | 0.41 | 4.049 | 1.6196 | 4.6645 | 0.77741
Northern Continental | large MFH - 5 floors | 1945-1970 | 26 | cooling | 0.32 | 3.9606 | 1.5842 | 4.5626 | 0.76043
Northern Continental | large MFH - 7 floors | 1945-1970 | 26 | cooling | 0.28 | 3.9227 | 1.5691 | 4.5189 | 0.75315
Northern Continental | small MFH - 3 floors | 1945-1970 | 26 | cooling | 0.61 | 2.4104 | 0.96415 | 2.7767 | 0.46279
Northern Continental | small MFH - 5 floors | 1945-1970 | 26 | cooling | 0.52 | 2.6971 | 1.0788 | 3.107 | 0.51784
Northern Continental | small MFH - 7 floors | 1945-1970 | 26 | cooling | 0.48 | 2.82 | 1.128 | 3.2486 | 0.54143
Northern Continental | SFH - detached | 1945-1970 | 26 | cooling | 0.87 | 2.7916 | 1.1166 | 3.2159 | 0.53599
Northern Continental | SFH - semidetached | 1945-1970 | 26 | cooling | 0.73 | 1.8338 | 0.73351 | 2.1125 | 0.35208
Northern Continental | SFH - row | 1945-1970 | 26 | cooling | 0.58 | 0.41334 | 0.16534 | 0.47617 | 0.079361
Northern Continental | large MFH - 3 floors | 1970-1980 | 26 | cooling | 0.41 | 3.7536 | 1.5014 | 4.3241 | 0.72068
Northern Continental | large MFH - 5 floors | 1970-1980 | 26 | cooling | 0.32 | 3.9013 | 1.5605 | 4.4942 | 0.74904
Northern Continental | large MFH - 7 floors | 1970-1980 | 26 | cooling | 0.28 | 3.9645 | 1.5858 | 4.5672 | 0.76119
Northern Continental | small MFH - 3 floors | 1970-1980 | 26 | cooling | 0.61 | 2.5397 | 1.0159 | 2.9257 | 0.48762
Northern Continental | small MFH - 5 floors | 1970-1980 | 26 | cooling | 0.52 | 3.0799 | 1.2319 | 3.548 | 0.59134
Northern Continental | small MFH - 7 floors | 1970-1980 | 26 | cooling | 0.48 | 3.3114 | 1.3246 | 3.8147 | 0.63578
Northern Continental | SFH - detached | 1970-1980 | 26 | cooling | 0.87 | 2.0365 | 0.81461 | 2.3461 | 0.39101
Northern Continental | SFH - semidetached | 1970-1980 | 26 | cooling | 0.73 | 1.0585 | 0.42338 | 1.2193 | 0.20322
Northern Continental | SFH - row | 1970-1980 | 26 | cooling | 0.58 | 0.32267 | 0.12907 | 0.37171 | 0.061952
Northern Continental | large MFH - 3 floors | 1980-1990 | 26 | cooling | 0.41 | 4.0365 | 1.6146 | 4.65 | 0.77501
Northern Continental | large MFH - 5 floors | 1980-1990 | 26 | cooling | 0.32 | 4.2049 | 1.682 | 4.8441 | 0.80735
Northern Continental | large MFH - 7 floors | 1980-1990 | 26 | cooling | 0.28 | 4.2771 | 1.7109 | 4.9273 | 0.82121
Northern Continental | small MFH - 3 floors | 1980-1990 | 26 | cooling | 0.61 | 3.3042 | 1.3217 | 3.8064 | 0.6344 | S/V | from | 0.28 | up to | 0.41 | S/V | from | 0.48 | up to | 0.61 | S/V | from | 0.58 | up to | 0.87
Northern Continental | small MFH - 5 floors | 1980-1990 | 26 | cooling | 0.52 | 3.984 | 1.5936 | 4.5896 | 0.76494
Northern Continental | small MFH - 7 floors | 1980-1990 | 26 | cooling | 0.48 | 4.2754 | 1.7102 | 4.9253 | 0.82088
Northern Continental | SFH - detached | 1980-1990 | 26 | cooling | 0.87 | 2.5118 | 1.0047 | 2.8936 | 0.48227
Northern Continental | SFH - semidetached | 1980-1990 | 26 | cooling | 0.73 | 1.3419 | 0.53676 | 1.5459 | 0.25765
Northern Continental | SFH - row | 1980-1990 | 26 | cooling | 0.58 | 0.50764 | 0.20306 | 0.5848 | 0.097467
Northern Continental | large MFH - 3 floors | 1990-2000 | 26 | cooling | 0.41 | 4.8618 | 1.9447 | 5.6008 | 0.93346
Northern Continental | large MFH - 5 floors | 1990-2000 | 26 | cooling | 0.32 | 5.0889 | 2.0356 | 5.8624 | 0.97707
Northern Continental | large MFH - 7 floors | 1990-2000 | 26 | cooling | 0.28 | 5.1863 | 2.0745 | 5.9746 | 0.99576
Northern Continental | small MFH - 3 floors | 1990-2000 | 26 | cooling | 0.61 | 4.4978 | 1.7991 | 5.1815 | 0.86358
Northern Continental | small MFH - 5 floors | 1990-2000 | 26 | cooling | 0.52 | 5.4682 | 2.1873 | 6.2994 | 1.0499
Northern Continental | small MFH - 7 floors | 1990-2000 | 26 | cooling | 0.48 | 5.8841 | 2.3536 | 6.7785 | 1.1297
Northern Continental | SFH - detached | 1990-2000 | 26 | cooling | 0.87 | 3.6218 | 1.4487 | 4.1723 | 0.69538
Northern Continental | SFH - semidetached | 1990-2000 | 26 | cooling | 0.73 | 1.645 | 0.65798 | 1.895 | 0.31583
Northern Continental | SFH - row | 1990-2000 | 26 | cooling | 0.58 | 0.76451 | 0.3058 | 0.88071 | 0.14679
Northern Continental | large MFH - 3 floors | post 2000 | 26 | cooling | 0.41 | 6.2328 | 2.4931 | 7.1801 | 1.1967
Northern Continental | large MFH - 5 floors | post 2000 | 26 | cooling | 0.32 | 7.0925 | 2.837 | 8.1706 | 1.3618
Northern Continental | large MFH - 7 floors | post 2000 | 26 | cooling | 0.28 | 7.461 | 2.9844 | 8.595 | 1.4325
Northern Continental | small MFH - 3 floors | post 2000 | 26 | cooling | 0.61 | 7.8791 | 3.1516 | 9.0767 | 1.5128
Northern Continental | small MFH - 5 floors | post 2000 | 26 | cooling | 0.52 | 9.3368 | 3.7347 | 10.756 | 1.7927
Northern Continental | small MFH - 7 floors | post 2000 | 26 | cooling | 0.48 | 9.9615 | 3.9846 | 11.4756 | 1.9126
Northern Continental | SFH - detached | post 2000 | 26 | cooling | 0.87 | 9.019 | 3.6076 | 10.3899 | 1.7317
Northern Continental | SFH - semidetached | post 2000 | 26 | cooling | 0.73 | 4.3905 | 1.7562 | 5.0579 | 0.84298
Northern Continental | SFH - row | post 2000 | 26 | cooling | 0.58 | 1.4725 | 0.58901 | 1.6964 | 0.28273
Northern Continental
Northern Continental | SFH - average - all types - all ages |  | 26 | cooling |  | 2.9113 | 1.1645 | 3.3538 | 0.55897
Northern Continental | small MFH - average - all types | pre 1945 | 26 | cooling |  | 2.3978 | 0.95914 | 2.7623 | 0.46039
Northern Continental | small MFH - average - all types | 1945-1970 | 26 | cooling |  | 2.6115 | 1.0446 | 3.0084 | 0.5014
Northern Continental | small MFH - average - all types | 1970-1980 | 26 | cooling |  | 2.9186 | 1.1674 | 3.3622 | 0.56037
Northern Continental | small MFH - average - all types | 1980-1990 | 26 | cooling |  | 3.781 | 1.5124 | 4.3558 | 0.72596
Northern Continental | small MFH - average - all types | 1990-2000 | 26 | cooling |  | 5.1784 | 2.0714 | 5.9656 | 0.99426
Northern Continental | small MFH - average - all types | post 2000 | 26 | cooling |  | 8.9015 | 3.5606 | 10.2545 | 1.7091
Northern Continental | small MFH - average - all types - all ages |  | 26 | cooling |  | 3.2937 | 1.3175 | 3.7943 | 0.63238

## Oceanic heat-Int
Climate | Type of building | Age of construction | Indoor air set temperature (°C) | Type of load | S/V - External surface over Volume ratio | Demand (kWh/m2y) | Consumption (kWh/m2y) | Primary energy consumption (kWh/m2y) | CO2 production (kg/m2y)
Oceanic | large MFH - 3 floors | pre 1945 | 20 | heating | 0.41 | 151.8007 | 189.7508 | 225.8035 | 41.7452
Oceanic | large MFH - 5 floors | pre 1945 | 20 | heating | 0.32 | 129.3023 | 161.6278 | 192.3371 | 35.5581
Oceanic | large MFH - 7 floors | pre 1945 | 20 | heating | 0.28 | 119.6601 | 149.5751 | 177.9944 | 32.9065
Oceanic | small MFH - 3 floors | pre 1945 | 20 | heating | 0.61 | 187.3848 | 234.231 | 278.7349 | 51.5308
Oceanic | small MFH - 5 floors | pre 1945 | 20 | heating | 0.52 | 169.0212 | 211.2765 | 251.419 | 46.4808
Oceanic | small MFH - 7 floors | pre 1945 | 20 | heating | 0.48 | 161.1511 | 201.4389 | 239.7122 | 44.3165
Oceanic | SFH - detached | pre 1945 | 20 | heating | 0.87 | 321.4151 | 401.7689 | 478.105 | 88.3892
Oceanic | SFH - semidetached | pre 1945 | 20 | heating | 0.73 | 279.5728 | 349.466 | 415.8645 | 76.8825
Oceanic | SFH - row | pre 1945 | 20 | heating | 0.58 | 236.0459 | 295.0574 | 351.1183 | 64.9126
Oceanic | large MFH - 3 floors | 1945-1970 | 20 | heating | 0.41 | 142.1413 | 177.6766 | 211.4352 | 39.0889
Oceanic | large MFH - 5 floors | 1945-1970 | 20 | heating | 0.32 | 122.8257 | 153.5322 | 182.7033 | 33.7771
Oceanic | large MFH - 7 floors | 1945-1970 | 20 | heating | 0.28 | 114.5476 | 143.1845 | 170.3896 | 31.5006
Oceanic | small MFH - 3 floors | 1945-1970 | 20 | heating | 0.61 | 186.37 | 232.9625 | 277.2254 | 51.2518
Oceanic | small MFH - 5 floors | 1945-1970 | 20 | heating | 0.52 | 169.4229 | 211.7787 | 252.0166 | 46.5913
Oceanic | small MFH - 7 floors | 1945-1970 | 20 | heating | 0.48 | 162.1599 | 202.6999 | 241.2129 | 44.594
Oceanic | SFH - detached | 1945-1970 | 20 | heating | 0.87 | 320.962 | 401.2025 | 477.431 | 88.2646
Oceanic | SFH - semidetached | 1945-1970 | 20 | heating | 0.73 | 278.0322 | 347.5403 | 413.5729 | 76.4589
Oceanic | SFH - row | 1945-1970 | 20 | heating | 0.58 | 233.253 | 291.5663 | 346.9639 | 64.1446
Oceanic | large MFH - 3 floors | 1970-1980 | 20 | heating | 0.41 | 106.3818 | 132.9773 | 158.243 | 29.255
Oceanic | large MFH - 5 floors | 1970-1980 | 20 | heating | 0.32 | 92.2426 | 115.3033 | 137.2109 | 25.3667
Oceanic | large MFH - 7 floors | 1970-1980 | 20 | heating | 0.28 | 86.183 | 107.7287 | 128.1971 | 23.7003
Oceanic | small MFH - 3 floors | 1970-1980 | 20 | heating | 0.61 | 155.2735 | 194.0918 | 230.9693 | 42.7002
Oceanic | small MFH - 5 floors | 1970-1980 | 20 | heating | 0.52 | 141.72 | 177.1499 | 210.8084 | 38.973
Oceanic | small MFH - 7 floors | 1970-1980 | 20 | heating | 0.48 | 135.9113 | 169.8891 | 202.1681 | 37.3756
Oceanic | SFH - detached | 1970-1980 | 20 | heating | 0.87 | 257.0595 | 321.3244 | 382.3761 | 70.6914
Oceanic | SFH - semidetached | 1970-1980 | 20 | heating | 0.73 | 217.3179 | 271.6473 | 323.2603 | 59.7624
Oceanic | SFH - row | 1970-1980 | 20 | heating | 0.58 | 176.2873 | 220.3592 | 262.2274 | 48.479
Oceanic | large MFH - 3 floors | 1980-1990 | 20 | heating | 0.41 | 72.5811 | 90.7264 | 107.9644 | 19.9598
Oceanic | large MFH - 5 floors | 1980-1990 | 20 | heating | 0.32 | 63.2997 | 79.1246 | 94.1583 | 17.4074
Oceanic | large MFH - 7 floors | 1980-1990 | 20 | heating | 0.28 | 59.3219 | 74.1524 | 88.2414 | 16.3135
Oceanic | small MFH - 3 floors | 1980-1990 | 20 | heating | 0.61 | 110.2025 | 137.7531 | 163.9262 | 30.3057 | S/V | from | 0.28 | up to | 0.41 | S/V | from | 0.48 | up to | 0.61 | S/V | from | 0.58 | up to | 0.87
Oceanic | small MFH - 5 floors | 1980-1990 | 20 | heating | 0.52 | 99.3081 | 124.1351 | 147.7208 | 27.3097
Oceanic | small MFH - 7 floors | 1980-1990 | 20 | heating | 0.48 | 94.6391 | 118.2989 | 140.7757 | 26.0258
Oceanic | SFH - detached | 1980-1990 | 20 | heating | 0.87 | 189.4703 | 236.8378 | 281.837 | 52.1043
Oceanic | SFH - semidetached | 1980-1990 | 20 | heating | 0.73 | 158.1114 | 197.6393 | 235.1908 | 43.4806
Oceanic | SFH - row | 1980-1990 | 20 | heating | 0.58 | 128.083 | 160.1038 | 190.5235 | 35.2228
Oceanic | large MFH - 3 floors | 1990-2000 | 20 | heating | 0.41 | 43.2391 | 54.0489 | 64.3182 | 11.8908
Oceanic | large MFH - 5 floors | 1990-2000 | 20 | heating | 0.32 | 37.623 | 47.0288 | 55.9642 | 10.3463
Oceanic | large MFH - 7 floors | 1990-2000 | 20 | heating | 0.28 | 35.2161 | 44.0202 | 52.384 | 9.6844
Oceanic | small MFH - 3 floors | 1990-2000 | 20 | heating | 0.61 | 65.3595 | 81.6994 | 97.2223 | 17.9739
Oceanic | small MFH - 5 floors | 1990-2000 | 20 | heating | 0.52 | 58.3969 | 72.9961 | 86.8654 | 16.0591
Oceanic | small MFH - 7 floors | 1990-2000 | 20 | heating | 0.48 | 55.4129 | 69.2661 | 82.4267 | 15.2385
Oceanic | SFH - detached | 1990-2000 | 20 | heating | 0.87 | 113.2816 | 141.602 | 168.5063 | 31.1524
Oceanic | SFH - semidetached | 1990-2000 | 20 | heating | 0.73 | 93.3804 | 116.7255 | 138.9033 | 25.6796
Oceanic | SFH - row | 1990-2000 | 20 | heating | 0.58 | 74.2076 | 92.7595 | 110.3838 | 20.4071
Oceanic | large MFH - 3 floors | post 2000 | 20 | heating | 0.41 | 25.8626 | 32.3282 | 38.4706 | 7.1122
Oceanic | large MFH - 5 floors | post 2000 | 20 | heating | 0.32 | 22.9357 | 28.6697 | 34.1169 | 6.3073
Oceanic | large MFH - 7 floors | post 2000 | 20 | heating | 0.28 | 21.6814 | 27.1017 | 32.251 | 5.9624
Oceanic | small MFH - 3 floors | post 2000 | 20 | heating | 0.61 | 41.736 | 52.17 | 62.0823 | 11.4774
Oceanic | small MFH - 5 floors | post 2000 | 20 | heating | 0.52 | 37.363 | 46.7038 | 55.5775 | 10.2748
Oceanic | small MFH - 7 floors | post 2000 | 20 | heating | 0.48 | 35.4889 | 44.3611 | 52.7898 | 9.7595
Oceanic | SFH - detached | post 2000 | 20 | heating | 0.87 | 71.1015 | 88.8768 | 105.7634 | 19.5529
Oceanic | SFH - semidetached | post 2000 | 20 | heating | 0.73 | 57.4738 | 71.8423 | 85.4923 | 15.8053
Oceanic | SFH - row | post 2000 | 20 | heating | 0.58 | 44.6882 | 55.8602 | 66.4737 | 12.2892
Oceanic
Oceanic | SFH - average - all types - all ages |  | 20 | heating |  | 234.6838 | 293.3548 | 349.0922 | 64.5381
Oceanic | small MFH - average - all types | pre 1945 | 20 | heating |  | 184.1679 | 230.2099 | 273.9498 | 50.6462
Oceanic | small MFH - average - all types | 1945-1970 | 20 | heating |  | 183.4013 | 229.2516 | 272.8094 | 50.4354
Oceanic | small MFH - average - all types | 1970-1980 | 20 | heating |  | 152.8992 | 191.124 | 227.4376 | 42.0473
Oceanic | small MFH - average - all types | 1980-1990 | 20 | heating |  | 108.2941 | 135.3676 | 161.0874 | 29.7809
Oceanic | small MFH - average - all types | 1990-2000 | 20 | heating |  | 64.1398 | 80.1748 | 95.408 | 17.6385
Oceanic | small MFH - average - all types | post 2000 | 20 | heating |  | 40.97 | 51.2125 | 60.9428 | 11.2667
Oceanic | small MFH - average - all types - all ages |  | 20 | heating |  | 152.787 | 190.9838 | 227.2707 | 42.0164

## Oceanic cool-Int
Climate | Type of building | Age of construction | Indoor air set temperature (°C) | Type of load | S/V - External surface over Volume ratio | Demand (kWh/m2y) | Consumption (kWh/m2y) | Primary energy consumption (kWh/m2y) | CO2 production (kg/m2y)
Oceanic | large MFH - 3 floors | pre 1945 | 26 | cooling | 0.41 | 1.0105 | 0.40418 | 1.164 | 0.19401
Oceanic | large MFH - 5 floors | pre 1945 | 26 | cooling | 0.32 | 1.1083 | 0.44331 | 1.2767 | 0.21279
Oceanic | large MFH - 7 floors | pre 1945 | 26 | cooling | 0.28 | 1.1502 | 0.46009 | 1.325 | 0.22084
Oceanic | small MFH - 3 floors | pre 1945 | 26 | cooling | 0.61 | 0 | 0 | 0 | 0
Oceanic | small MFH - 5 floors | pre 1945 | 26 | cooling | 0.52 | 0 | 0 | 0 | 0
Oceanic | small MFH - 7 floors | pre 1945 | 26 | cooling | 0.48 | 0 | 0 | 0 | 0
Oceanic | SFH - detached | pre 1945 | 26 | cooling | 0.87 | 0.18681 | 0.074723 | 0.2152 | 0.035867
Oceanic | SFH - semidetached | pre 1945 | 26 | cooling | 0.73 | 0.049228 | 0.019691 | 0.05671 | 0.0094517
Oceanic | SFH - row | pre 1945 | 26 | cooling | 0.58 | 0 | 0 | 0 | 0
Oceanic | large MFH - 3 floors | 1945-1970 | 26 | cooling | 0.41 | 0.75561 | 0.30225 | 0.87047 | 0.14508
Oceanic | large MFH - 5 floors | 1945-1970 | 26 | cooling | 0.32 | 0.92877 | 0.37151 | 1.0699 | 0.17832
Oceanic | large MFH - 7 floors | 1945-1970 | 26 | cooling | 0.28 | 1.003 | 0.40119 | 1.1554 | 0.19257
Oceanic | small MFH - 3 floors | 1945-1970 | 26 | cooling | 0.61 | 0 | 0 | 0 | 0
Oceanic | small MFH - 5 floors | 1945-1970 | 26 | cooling | 0.52 | 0 | 0 | 0 | 0
Oceanic | small MFH - 7 floors | 1945-1970 | 26 | cooling | 0.48 | 0 | 0 | 0 | 0
Oceanic | SFH - detached | 1945-1970 | 26 | cooling | 0.87 | 0.1703 | 0.068118 | 0.19618 | 0.032697
Oceanic | SFH - semidetached | 1945-1970 | 26 | cooling | 0.73 | 0.046911 | 0.018765 | 0.054042 | 0.009007
Oceanic | SFH - row | 1945-1970 | 26 | cooling | 0.58 | 0 | 0 | 0 | 0
Oceanic | large MFH - 3 floors | 1970-1980 | 26 | cooling | 0.41 | 0.96095 | 0.38438 | 1.107 | 0.1845
Oceanic | large MFH - 5 floors | 1970-1980 | 26 | cooling | 0.32 | 1.2114 | 0.48457 | 1.3955 | 0.23259
Oceanic | large MFH - 7 floors | 1970-1980 | 26 | cooling | 0.28 | 1.3188 | 0.5275 | 1.5192 | 0.2532
Oceanic | small MFH - 3 floors | 1970-1980 | 26 | cooling | 0.61 | 0.052612 | 0.021045 | 0.060609 | 0.010102
Oceanic | small MFH - 5 floors | 1970-1980 | 26 | cooling | 0.52 | 0.031567 | 0.012627 | 0.036366 | 0.0060609
Oceanic | small MFH - 7 floors | 1970-1980 | 26 | cooling | 0.48 | 0.022548 | 0.0090192 | 0.025975 | 0.0043292
Oceanic | SFH - detached | 1970-1980 | 26 | cooling | 0.87 | 0.10169 | 0.040675 | 0.11714 | 0.019524
Oceanic | SFH - semidetached | 1970-1980 | 26 | cooling | 0.73 | 0 | 0 | 0 | 0
Oceanic | SFH - row | 1970-1980 | 26 | cooling | 0.58 | 0 | 0 | 0 | 0
Oceanic | large MFH - 3 floors | 1980-1990 | 26 | cooling | 0.41 | 1.4059 | 0.56234 | 1.6195 | 0.26992
Oceanic | large MFH - 5 floors | 1980-1990 | 26 | cooling | 0.32 | 1.7562 | 0.70249 | 2.0232 | 0.3372
Oceanic | large MFH - 7 floors | 1980-1990 | 26 | cooling | 0.28 | 1.9064 | 0.76256 | 2.1962 | 0.36603
Oceanic | small MFH - 3 floors | 1980-1990 | 26 | cooling | 0.61 | 1.3928 | 0.55711 | 1.6045 | 0.26741 | S/V | from | 0.28 | up to | 0.41 | S/V | from | 0.48 | up to | 0.61 | S/V | from | 0.58 | up to | 0.87
Oceanic | small MFH - 5 floors | 1980-1990 | 26 | cooling | 0.52 | 1.6938 | 0.67753 | 1.9513 | 0.32521
Oceanic | small MFH - 7 floors | 1980-1990 | 26 | cooling | 0.48 | 1.8228 | 0.72914 | 2.0999 | 0.34999
Oceanic | SFH - detached | 1980-1990 | 26 | cooling | 0.87 | 0.68226 | 0.2729 | 0.78596 | 0.13099
Oceanic | SFH - semidetached | 1980-1990 | 26 | cooling | 0.73 | 0.059132 | 0.023653 | 0.06812 | 0.011353
Oceanic | SFH - row | 1980-1990 | 26 | cooling | 0.58 | 0 | 0 | 0 | 0
Oceanic | large MFH - 3 floors | 1990-2000 | 26 | cooling | 0.41 | 3.8315 | 1.5326 | 4.4139 | 0.73566
Oceanic | large MFH - 5 floors | 1990-2000 | 26 | cooling | 0.32 | 4.3946 | 1.7578 | 5.0625 | 0.84375
Oceanic | large MFH - 7 floors | 1990-2000 | 26 | cooling | 0.28 | 4.6358 | 1.8543 | 5.3405 | 0.89008
Oceanic | small MFH - 3 floors | 1990-2000 | 26 | cooling | 0.61 | 4.3452 | 1.7381 | 5.0057 | 0.83428
Oceanic | small MFH - 5 floors | 1990-2000 | 26 | cooling | 0.52 | 5.3231 | 2.1292 | 6.1322 | 1.022
Oceanic | small MFH - 7 floors | 1990-2000 | 26 | cooling | 0.48 | 5.7422 | 2.2969 | 6.615 | 1.1025
Oceanic | SFH - detached | 1990-2000 | 26 | cooling | 0.87 | 3.4432 | 1.3773 | 3.9666 | 0.66109
Oceanic | SFH - semidetached | 1990-2000 | 26 | cooling | 0.73 | 1.6176 | 0.64703 | 1.8634 | 0.31057
Oceanic | SFH - row | 1990-2000 | 26 | cooling | 0.58 | 0.28596 | 0.11438 | 0.32943 | 0.054904
Oceanic | large MFH - 3 floors | post 2000 | 26 | cooling | 0.41 | 6.4654 | 2.5861 | 7.4481 | 1.2413
Oceanic | large MFH - 5 floors | post 2000 | 26 | cooling | 0.32 | 7.1509 | 2.8604 | 8.2379 | 1.373
Oceanic | large MFH - 7 floors | post 2000 | 26 | cooling | 0.28 | 7.4447 | 2.9779 | 8.5763 | 1.4294
Oceanic | small MFH - 3 floors | post 2000 | 26 | cooling | 0.61 | 7.8895 | 3.1558 | 9.0887 | 1.5148
Oceanic | small MFH - 5 floors | post 2000 | 26 | cooling | 0.52 | 9.1473 | 3.6589 | 10.5377 | 1.7563
Oceanic | small MFH - 7 floors | post 2000 | 26 | cooling | 0.48 | 9.6864 | 3.8746 | 11.1587 | 1.8598
Oceanic | SFH - detached | post 2000 | 26 | cooling | 0.87 | 7.9199 | 3.168 | 9.1238 | 1.5206
Oceanic | SFH - semidetached | post 2000 | 26 | cooling | 0.73 | 4.2801 | 1.712 | 4.9307 | 0.82178
Oceanic | SFH - row | post 2000 | 26 | cooling | 0.58 | 1.466 | 0.58641 | 1.6889 | 0.28148
Oceanic
Oceanic | SFH - average - all types - all ages |  | 26 | cooling |  | 0.48166 | 0.19266 | 0.55487 | 0.092478
Oceanic | small MFH - average - all types | pre 1945 | 26 | cooling |  | 0 | 0 | 0 | 0
Oceanic | small MFH - average - all types | 1945-1970 | 26 | cooling |  | 0 | 0 | 0 | 0
Oceanic | small MFH - average - all types | 1970-1980 | 26 | cooling |  | 0.048926 | 0.01957 | 0.056362 | 0.0093937
Oceanic | small MFH - average - all types | 1980-1990 | 26 | cooling |  | 1.4455 | 0.5782 | 1.6652 | 0.27754
Oceanic | small MFH - average - all types | 1990-2000 | 26 | cooling |  | 4.5165 | 1.8066 | 5.203 | 0.86717
Oceanic | small MFH - average - all types | post 2000 | 26 | cooling |  | 8.1098 | 3.2439 | 9.3425 | 1.5571
Oceanic | small MFH - average - all types - all ages |  | 26 | cooling |  | 1.0256 | 0.41023 | 1.1815 | 0.19691

## Southern Continental heat-Int
Climate | Type of building | Age of construction | Indoor air set temperature (°C) | Type of load | S/V - External surface over Volume ratio | Demand (kWh/m2y) | Consumption (kWh/m2y) | Primary energy consumption (kWh/m2y) | CO2 production (kg/m2y)
Southern Continental | large MFH - 3 floors | pre 1945 | 20 | heating | 0.41 | 134.7069 | 168.3837 | 200.3765 | 37.0444
Southern Continental | large MFH - 5 floors | pre 1945 | 20 | heating | 0.32 | 114.3557 | 142.9446 | 170.1041 | 31.4478
Southern Continental | large MFH - 7 floors | pre 1945 | 20 | heating | 0.28 | 105.6337 | 132.0421 | 157.1301 | 29.0493
Southern Continental | small MFH - 3 floors | pre 1945 | 20 | heating | 0.61 | 194.9167 | 243.6458 | 289.9385 | 53.6021
Southern Continental | small MFH - 5 floors | pre 1945 | 20 | heating | 0.52 | 178.7745 | 223.4681 | 265.9271 | 49.163
Southern Continental | small MFH - 7 floors | pre 1945 | 20 | heating | 0.48 | 171.8564 | 214.8206 | 255.6365 | 47.2605
Southern Continental | SFH - detached | pre 1945 | 20 | heating | 0.87 | 306.826 | 383.5325 | 456.4037 | 84.3771
Southern Continental | SFH - semidetached | pre 1945 | 20 | heating | 0.73 | 262.7346 | 328.4183 | 390.8178 | 72.252
Southern Continental | SFH - row | pre 1945 | 20 | heating | 0.58 | 217.1185 | 271.3981 | 322.9638 | 59.7076
Southern Continental | large MFH - 3 floors | 1945-1970 | 20 | heating | 0.41 | 134.5369 | 168.1711 | 200.1236 | 36.9976
Southern Continental | large MFH - 5 floors | 1945-1970 | 20 | heating | 0.32 | 114.1807 | 142.7259 | 169.8438 | 31.3997
Southern Continental | large MFH - 7 floors | 1945-1970 | 20 | heating | 0.28 | 105.4567 | 131.8208 | 156.8668 | 29.0006
Southern Continental | small MFH - 3 floors | 1945-1970 | 20 | heating | 0.61 | 194.6917 | 243.3646 | 289.6039 | 53.5402
Southern Continental | small MFH - 5 floors | 1945-1970 | 20 | heating | 0.52 | 178.5426 | 223.1783 | 265.5821 | 49.0992
Southern Continental | small MFH - 7 floors | 1945-1970 | 20 | heating | 0.48 | 171.6216 | 214.5269 | 255.2871 | 47.1959
Southern Continental | SFH - detached | 1945-1970 | 20 | heating | 0.87 | 306.444 | 383.055 | 455.8355 | 84.2721
Southern Continental | SFH - semidetached | 1945-1970 | 20 | heating | 0.73 | 262.4206 | 328.0258 | 390.3507 | 72.1657
Southern Continental | SFH - row | 1945-1970 | 20 | heating | 0.58 | 216.8846 | 271.1058 | 322.6159 | 59.6433
Southern Continental | large MFH - 3 floors | 1970-1980 | 20 | heating | 0.41 | 75.486 | 94.3575 | 112.2854 | 20.7586
Southern Continental | large MFH - 5 floors | 1970-1980 | 20 | heating | 0.32 | 65.8863 | 82.3579 | 98.0059 | 18.1187
Southern Continental | large MFH - 7 floors | 1970-1980 | 20 | heating | 0.28 | 61.7721 | 77.2152 | 91.8861 | 16.9873
Southern Continental | small MFH - 3 floors | 1970-1980 | 20 | heating | 0.61 | 93.9885 | 117.4856 | 139.8079 | 25.8468
Southern Continental | small MFH - 5 floors | 1970-1980 | 20 | heating | 0.52 | 83.9859 | 104.9824 | 124.929 | 23.0961
Southern Continental | small MFH - 7 floors | 1970-1980 | 20 | heating | 0.48 | 79.699 | 99.6238 | 118.5523 | 21.9172
Southern Continental | SFH - detached | 1970-1980 | 20 | heating | 0.87 | 159.177 | 198.9712 | 236.7757 | 43.7737
Southern Continental | SFH - semidetached | 1970-1980 | 20 | heating | 0.73 | 133.5726 | 166.9658 | 198.6893 | 36.7325
Southern Continental | SFH - row | 1970-1980 | 20 | heating | 0.58 | 108.347 | 135.4337 | 161.1661 | 29.7954
Southern Continental | large MFH - 3 floors | 1980-1990 | 20 | heating | 0.41 | 49.6386 | 62.0482 | 73.8374 | 13.6506
Southern Continental | large MFH - 5 floors | 1980-1990 | 20 | heating | 0.32 | 42.16 | 52.7 | 62.713 | 11.594
Southern Continental | large MFH - 7 floors | 1980-1990 | 20 | heating | 0.28 | 38.9549 | 48.6936 | 57.9454 | 10.7126
Southern Continental | small MFH - 3 floors | 1980-1990 | 20 | heating | 0.61 | 76.4872 | 95.609 | 113.7747 | 21.034 | S/V | from | 0.28 | up to | 0.41 | S/V | from | 0.48 | up to | 0.61 | S/V | from | 0.58 | up to | 0.87
Southern Continental | small MFH - 5 floors | 1980-1990 | 20 | heating | 0.52 | 67.8737 | 84.8422 | 100.9622 | 18.6653
Southern Continental | small MFH - 7 floors | 1980-1990 | 20 | heating | 0.48 | 64.1822 | 80.2278 | 95.4711 | 17.6501
Southern Continental | SFH - detached | 1980-1990 | 20 | heating | 0.87 | 127.7191 | 159.6489 | 189.9822 | 35.1228
Southern Continental | SFH - semidetached | 1980-1990 | 20 | heating | 0.73 | 106.5618 | 133.2022 | 158.5106 | 29.3045
Southern Continental | SFH - row | 1980-1990 | 20 | heating | 0.58 | 86.0408 | 107.551 | 127.9857 | 23.6612
Southern Continental | large MFH - 3 floors | 1990-2000 | 20 | heating | 0.41 | 41.6048 | 52.006 | 61.8871 | 11.4413
Southern Continental | large MFH - 5 floors | 1990-2000 | 20 | heating | 0.32 | 35.6488 | 44.561 | 53.0276 | 9.8034
Southern Continental | large MFH - 7 floors | 1990-2000 | 20 | heating | 0.28 | 33.0963 | 41.3703 | 49.2307 | 9.1015
Southern Continental | small MFH - 3 floors | 1990-2000 | 20 | heating | 0.61 | 58.1631 | 72.7039 | 86.5176 | 15.9949
Southern Continental | small MFH - 5 floors | 1990-2000 | 20 | heating | 0.52 | 51.2677 | 64.0846 | 76.2607 | 14.0986
Southern Continental | small MFH - 7 floors | 1990-2000 | 20 | heating | 0.48 | 48.3125 | 60.3907 | 71.8649 | 13.2859
Southern Continental | SFH - detached | 1990-2000 | 20 | heating | 0.87 | 101.8492 | 127.3115 | 151.5007 | 28.0085
Southern Continental | SFH - semidetached | 1990-2000 | 20 | heating | 0.73 | 84.844 | 106.055 | 126.2054 | 23.3321
Southern Continental | SFH - row | 1990-2000 | 20 | heating | 0.58 | 68.4032 | 85.504 | 101.7497 | 18.8109
Southern Continental | large MFH - 3 floors | post 2000 | 20 | heating | 0.41 | 25.7199 | 32.1499 | 38.2583 | 7.073
Southern Continental | large MFH - 5 floors | post 2000 | 20 | heating | 0.32 | 22.8078 | 28.5098 | 33.9266 | 6.2721
Southern Continental | large MFH - 7 floors | post 2000 | 20 | heating | 0.28 | 21.5598 | 26.9497 | 32.0702 | 5.9289
Southern Continental | small MFH - 3 floors | post 2000 | 20 | heating | 0.61 | 38.7743 | 48.4678 | 57.6767 | 10.6629
Southern Continental | small MFH - 5 floors | post 2000 | 20 | heating | 0.52 | 34.4453 | 43.0566 | 51.2374 | 9.4725
Southern Continental | small MFH - 7 floors | post 2000 | 20 | heating | 0.48 | 32.59 | 40.7376 | 48.4777 | 8.9623
Southern Continental | SFH - detached | post 2000 | 20 | heating | 0.87 | 64.1834 | 80.2293 | 95.4729 | 17.6504
Southern Continental | SFH - semidetached | post 2000 | 20 | heating | 0.73 | 52.0058 | 65.0073 | 77.3587 | 14.3016
Southern Continental | SFH - row | post 2000 | 20 | heating | 0.58 | 40.6941 | 50.8676 | 60.5325 | 11.1909
Southern Continental
Southern Continental | SFH - average - all types - all ages |  | 20 | heating |  | 207.3728 | 259.216 | 308.4671 | 57.0275
Southern Continental | small MFH - average - all types | pre 1945 | 20 | heating |  | 187.8543 | 234.8179 | 279.4333 | 51.6599
Southern Continental | small MFH - average - all types | 1945-1970 | 20 | heating |  | 187.6264 | 234.5329 | 279.0942 | 51.5972
Southern Continental | small MFH - average - all types | 1970-1980 | 20 | heating |  | 89.6123 | 112.0154 | 133.2983 | 24.6434
Southern Continental | small MFH - average - all types | 1980-1990 | 20 | heating |  | 72.7188 | 90.8984 | 108.1691 | 19.9977
Southern Continental | small MFH - average - all types | 1990-2000 | 20 | heating |  | 55.1463 | 68.9329 | 82.0301 | 15.1652
Southern Continental | small MFH - average - all types | post 2000 | 20 | heating |  | 36.8803 | 46.1004 | 54.8595 | 10.1421
Southern Continental | small MFH - average - all types - all ages |  | 20 | heating |  | 141.6499 | 177.0624 | 210.7042 | 38.9537

## Southern Continental cool-Int
Climate | Type of building | Age of construction | Indoor air set temperature (°C) | Type of load | S/V - External surface over Volume ratio | Demand (kWh/m2y) | Consumption (kWh/m2y) | Primary energy consumption (kWh/m2y) | CO2 production (kg/m2y)
Southern Continental | large MFH - 3 floors | pre 1945 | 26 | cooling | 0.41 | 17.5568 | 7.0227 | 20.2254 | 3.3709
Southern Continental | large MFH - 5 floors | pre 1945 | 26 | cooling | 0.32 | 16.3604 | 6.5442 | 18.8472 | 3.1412
Southern Continental | large MFH - 7 floors | pre 1945 | 26 | cooling | 0.28 | 15.8477 | 6.3391 | 18.2566 | 3.0428
Southern Continental | small MFH - 3 floors | pre 1945 | 26 | cooling | 0.61 | 14.9872 | 5.9949 | 17.2652 | 2.8775
Southern Continental | small MFH - 5 floors | pre 1945 | 26 | cooling | 0.52 | 15.6905 | 6.2762 | 18.0755 | 3.0126
Southern Continental | small MFH - 7 floors | pre 1945 | 26 | cooling | 0.48 | 15.9919 | 6.3968 | 18.4227 | 3.0704
Southern Continental | SFH - detached | pre 1945 | 26 | cooling | 0.87 | 24.7305 | 9.8922 | 28.4895 | 4.7483
Southern Continental | SFH - semidetached | pre 1945 | 26 | cooling | 0.73 | 20.1843 | 8.0737 | 23.2523 | 3.8754
Southern Continental | SFH - row | pre 1945 | 26 | cooling | 0.58 | 14.8788 | 5.9515 | 17.1404 | 2.8567
Southern Continental | large MFH - 3 floors | 1945-1970 | 26 | cooling | 0.41 | 17.5673 | 7.0269 | 20.2376 | 3.3729
Southern Continental | large MFH - 5 floors | 1945-1970 | 26 | cooling | 0.32 | 16.3738 | 6.5495 | 18.8627 | 3.1438
Southern Continental | large MFH - 7 floors | 1945-1970 | 26 | cooling | 0.28 | 15.8623 | 6.3449 | 18.2734 | 3.0456
Southern Continental | small MFH - 3 floors | 1945-1970 | 26 | cooling | 0.61 | 14.9975 | 5.999 | 17.2771 | 2.8795
Southern Continental | small MFH - 5 floors | 1945-1970 | 26 | cooling | 0.52 | 15.7036 | 6.2814 | 18.0906 | 3.0151
Southern Continental | small MFH - 7 floors | 1945-1970 | 26 | cooling | 0.48 | 16.0062 | 6.4025 | 18.4392 | 3.0732
Southern Continental | SFH - detached | 1945-1970 | 26 | cooling | 0.87 | 24.7458 | 9.8983 | 28.5072 | 4.7512
Southern Continental | SFH - semidetached | 1945-1970 | 26 | cooling | 0.73 | 20.199 | 8.0796 | 23.2692 | 3.8782
Southern Continental | SFH - row | 1945-1970 | 26 | cooling | 0.58 | 14.8876 | 5.955 | 17.1505 | 2.8584
Southern Continental | large MFH - 3 floors | 1970-1980 | 26 | cooling | 0.41 | 15.8943 | 6.3577 | 18.3102 | 3.0517
Southern Continental | large MFH - 5 floors | 1970-1980 | 26 | cooling | 0.32 | 16.2922 | 6.5169 | 18.7686 | 3.1281
Southern Continental | large MFH - 7 floors | 1970-1980 | 26 | cooling | 0.28 | 16.4627 | 6.5851 | 18.965 | 3.1608
Southern Continental | small MFH - 3 floors | 1970-1980 | 26 | cooling | 0.61 | 17.2729 | 6.9092 | 19.8984 | 3.3164
Southern Continental | small MFH - 5 floors | 1970-1980 | 26 | cooling | 0.52 | 18.4983 | 7.3993 | 21.31 | 3.5517
Southern Continental | small MFH - 7 floors | 1970-1980 | 26 | cooling | 0.48 | 19.0234 | 7.6094 | 21.915 | 3.6525
Southern Continental | SFH - detached | 1970-1980 | 26 | cooling | 0.87 | 23.2413 | 9.2965 | 26.7739 | 4.4623
Southern Continental | SFH - semidetached | 1970-1980 | 26 | cooling | 0.73 | 17.7879 | 7.1152 | 20.4916 | 3.4153
Southern Continental | SFH - row | 1970-1980 | 26 | cooling | 0.58 | 11.3977 | 4.5591 | 13.1302 | 2.1884
Southern Continental | large MFH - 3 floors | 1980-1990 | 26 | cooling | 0.41 | 17.3497 | 6.9399 | 19.9868 | 3.3311
Southern Continental | large MFH - 5 floors | 1980-1990 | 26 | cooling | 0.32 | 18.1415 | 7.2566 | 20.899 | 3.4832
Southern Continental | large MFH - 7 floors | 1980-1990 | 26 | cooling | 0.28 | 18.4808 | 7.3923 | 21.2899 | 3.5483
Southern Continental | small MFH - 3 floors | 1980-1990 | 26 | cooling | 0.61 | 18.2626 | 7.305 | 21.0385 | 3.5064 | S/V | from | 0.28 | up to | 0.41 | S/V | from | 0.48 | up to | 0.61 | S/V | from | 0.58 | up to | 0.87
Southern Continental | small MFH - 5 floors | 1980-1990 | 26 | cooling | 0.52 | 19.701 | 7.8804 | 22.6956 | 3.7826
Southern Continental | small MFH - 7 floors | 1980-1990 | 26 | cooling | 0.48 | 20.3175 | 8.127 | 23.4057 | 3.901
Southern Continental | SFH - detached | 1980-1990 | 26 | cooling | 0.87 | 23.0563 | 9.2225 | 26.5609 | 4.4268
Southern Continental | SFH - semidetached | 1980-1990 | 26 | cooling | 0.73 | 17.1757 | 6.8703 | 19.7864 | 3.2977
Southern Continental | SFH - row | 1980-1990 | 26 | cooling | 0.58 | 10.4506 | 4.1802 | 12.0391 | 2.0065
Southern Continental | large MFH - 3 floors | 1990-2000 | 26 | cooling | 0.41 | 16.0163 | 6.4065 | 18.4508 | 3.0751
Southern Continental | large MFH - 5 floors | 1990-2000 | 26 | cooling | 0.32 | 16.605 | 6.642 | 19.129 | 3.1882
Southern Continental | large MFH - 7 floors | 1990-2000 | 26 | cooling | 0.28 | 16.8574 | 6.7429 | 19.4197 | 3.2366
Southern Continental | small MFH - 3 floors | 1990-2000 | 26 | cooling | 0.61 | 17.1437 | 6.8575 | 19.7495 | 3.2916
Southern Continental | small MFH - 5 floors | 1990-2000 | 26 | cooling | 0.52 | 18.4614 | 7.3846 | 21.2675 | 3.5446
Southern Continental | small MFH - 7 floors | 1990-2000 | 26 | cooling | 0.48 | 19.0262 | 7.6105 | 21.9181 | 3.653
Southern Continental | SFH - detached | 1990-2000 | 26 | cooling | 0.87 | 20.3288 | 8.1315 | 23.4187 | 3.9031
Southern Continental | SFH - semidetached | 1990-2000 | 26 | cooling | 0.73 | 15.2457 | 6.0983 | 17.563 | 2.9272
Southern Continental | SFH - row | 1990-2000 | 26 | cooling | 0.58 | 9.6063 | 3.8425 | 11.0665 | 1.8444
Southern Continental | large MFH - 3 floors | post 2000 | 26 | cooling | 0.41 | 18.4575 | 7.383 | 21.263 | 3.5438
Southern Continental | large MFH - 5 floors | post 2000 | 26 | cooling | 0.32 | 19.2353 | 7.6941 | 22.1591 | 3.6932
Southern Continental | large MFH - 7 floors | post 2000 | 26 | cooling | 0.28 | 19.5687 | 7.8275 | 22.5431 | 3.7572
Southern Continental | small MFH - 3 floors | post 2000 | 26 | cooling | 0.61 | 20.7772 | 8.3109 | 23.9353 | 3.9892
Southern Continental | small MFH - 5 floors | post 2000 | 26 | cooling | 0.52 | 22.3155 | 8.9262 | 25.7075 | 4.2846
Southern Continental | small MFH - 7 floors | post 2000 | 26 | cooling | 0.48 | 22.9748 | 9.1899 | 26.467 | 4.4112
Southern Continental | SFH - detached | post 2000 | 26 | cooling | 0.87 | 23.3921 | 9.3568 | 26.9477 | 4.4913
Southern Continental | SFH - semidetached | post 2000 | 26 | cooling | 0.73 | 16.7653 | 6.7061 | 19.3136 | 3.2189
Southern Continental | SFH - row | post 2000 | 26 | cooling | 0.58 | 9.6931 | 3.8772 | 11.1664 | 1.8611
Southern Continental
Southern Continental | SFH - average - all types - all ages |  | 26 | cooling |  | 21.6337 | 8.6535 | 24.9221 | 4.1537
Southern Continental | small MFH - average - all types | pre 1945 | 26 | cooling |  | 15.2949 | 6.118 | 17.6197 | 2.9366
Southern Continental | small MFH - average - all types | 1945-1970 | 26 | cooling |  | 15.3064 | 6.1226 | 17.633 | 2.9388
Southern Continental | small MFH - average - all types | 1970-1980 | 26 | cooling |  | 17.809 | 7.1236 | 20.516 | 3.4193
Southern Continental | small MFH - average - all types | 1980-1990 | 26 | cooling |  | 18.8919 | 7.5568 | 21.7635 | 3.6272
Southern Continental | small MFH - average - all types | 1990-2000 | 26 | cooling |  | 17.7202 | 7.0881 | 20.4137 | 3.4023
Southern Continental | small MFH - average - all types | post 2000 | 26 | cooling |  | 21.4502 | 8.5801 | 24.7107 | 4.1184
Southern Continental | small MFH - average - all types - all ages |  | 26 | cooling |  | 16.6117 | 6.6447 | 19.1366 | 3.1894

## Southern Dry heat-Int
Climate | Type of building | Age of construction | Indoor air set temperature (°C) | Type of load | S/V - External surface over Volume ratio | Demand (kWh/m2y) | Consumption (kWh/m2y) | Primary energy consumption (kWh/m2y) | CO2 production (kg/m2y)
Southern Dry | large MFH - 3 floors | pre 1945 | 20 | heating | 0.41 | 119.9281 | 149.9102 | 178.3931 | 32.9802
Southern Dry | large MFH - 5 floors | pre 1945 | 20 | heating | 0.32 | 103.163 | 128.9537 | 153.4549 | 28.3698
Southern Dry | large MFH - 7 floors | pre 1945 | 20 | heating | 0.28 | 95.9779 | 119.9723 | 142.7671 | 26.3939
Southern Dry | small MFH - 3 floors | pre 1945 | 20 | heating | 0.61 | 178.8998 | 223.6247 | 266.1134 | 49.1974
Southern Dry | small MFH - 5 floors | pre 1945 | 20 | heating | 0.52 | 164.142 | 205.1776 | 244.1613 | 45.1391
Southern Dry | small MFH - 7 floors | pre 1945 | 20 | heating | 0.48 | 157.8173 | 197.2716 | 234.7532 | 43.3998
Southern Dry | SFH - detached | pre 1945 | 20 | heating | 0.87 | 268.9559 | 336.1948 | 400.0719 | 73.9629
Southern Dry | SFH - semidetached | pre 1945 | 20 | heating | 0.73 | 232.1985 | 290.2482 | 345.3953 | 63.8546
Southern Dry | SFH - row | pre 1945 | 20 | heating | 0.58 | 192.9362 | 241.1702 | 286.9926 | 53.0574
Southern Dry | large MFH - 3 floors | 1945-1970 | 20 | heating | 0.41 | 107.5926 | 134.4908 | 160.044 | 29.588
Southern Dry | large MFH - 5 floors | 1945-1970 | 20 | heating | 0.32 | 92.2197 | 115.2747 | 137.1768 | 25.3604
Southern Dry | large MFH - 7 floors | 1945-1970 | 20 | heating | 0.28 | 85.6313 | 107.0392 | 127.3766 | 23.5486
Southern Dry | small MFH - 3 floors | 1945-1970 | 20 | heating | 0.61 | 159.6788 | 199.5985 | 237.5223 | 43.9117
Southern Dry | small MFH - 5 floors | 1945-1970 | 20 | heating | 0.52 | 145.0582 | 181.3227 | 215.7741 | 39.891
Southern Dry | small MFH - 7 floors | 1945-1970 | 20 | heating | 0.48 | 138.7922 | 173.4903 | 206.4534 | 38.1679
Southern Dry | SFH - detached | 1945-1970 | 20 | heating | 0.87 | 248.1795 | 310.2243 | 369.167 | 68.2494
Southern Dry | SFH - semidetached | 1945-1970 | 20 | heating | 0.73 | 213.8148 | 267.2685 | 318.0495 | 58.7991
Southern Dry | SFH - row | 1945-1970 | 20 | heating | 0.58 | 177.2587 | 221.5733 | 263.6723 | 48.7461
Southern Dry | large MFH - 3 floors | 1970-1980 | 20 | heating | 0.41 | 106.1193 | 132.6491 | 157.8524 | 29.1828
Southern Dry | large MFH - 5 floors | 1970-1980 | 20 | heating | 0.32 | 91.2517 | 114.0646 | 135.7369 | 25.0942
Southern Dry | large MFH - 7 floors | 1970-1980 | 20 | heating | 0.28 | 84.8799 | 106.0999 | 126.2589 | 23.342
Southern Dry | small MFH - 3 floors | 1970-1980 | 20 | heating | 0.61 | 159.095 | 198.8688 | 236.6538 | 43.7511
Southern Dry | small MFH - 5 floors | 1970-1980 | 20 | heating | 0.52 | 144.7079 | 180.8849 | 215.253 | 39.7947
Southern Dry | small MFH - 7 floors | 1970-1980 | 20 | heating | 0.48 | 138.542 | 173.1775 | 206.0812 | 38.099
Southern Dry | SFH - detached | 1970-1980 | 20 | heating | 0.87 | 246.1049 | 307.6311 | 366.081 | 67.6788
Southern Dry | SFH - semidetached | 1970-1980 | 20 | heating | 0.73 | 211.6077 | 264.5096 | 314.7665 | 58.1921
Southern Dry | SFH - row | 1970-1980 | 20 | heating | 0.58 | 174.8762 | 218.5952 | 260.1283 | 48.0909
Southern Dry | large MFH - 3 floors | 1980-1990 | 20 | heating | 0.41 | 72.8935 | 91.1169 | 108.4291 | 20.0457
Southern Dry | large MFH - 5 floors | 1980-1990 | 20 | heating | 0.32 | 62.1515 | 77.6894 | 92.4503 | 17.0917
Southern Dry | large MFH - 7 floors | 1980-1990 | 20 | heating | 0.28 | 57.5478 | 71.9347 | 85.6023 | 15.8256
Southern Dry | small MFH - 3 floors | 1980-1990 | 20 | heating | 0.61 | 112.1876 | 140.2344 | 166.879 | 30.8516 |  | S/V | from | 0.28 | up to | 0.41 |  | S/V | from | 0.48 | up to | 0.61 |  | S/V | from | 0.58 | up to | 0.87
Southern Dry | small MFH - 5 floors | 1980-1990 | 20 | heating | 0.52 | 101.618 | 127.0225 | 151.1568 | 27.945
Southern Dry | small MFH - 7 floors | 1980-1990 | 20 | heating | 0.48 | 97.0882 | 121.3603 | 144.4188 | 26.6993
Southern Dry | SFH - detached | 1980-1990 | 20 | heating | 0.87 | 177.1775 | 221.4718 | 263.5515 | 48.7238
Southern Dry | SFH - semidetached | 1980-1990 | 20 | heating | 0.73 | 150.5455 | 188.1819 | 223.9365 | 41.4
Southern Dry | SFH - row | 1980-1990 | 20 | heating | 0.58 | 122.8271 | 153.5339 | 182.7053 | 33.7775
Southern Dry | large MFH - 3 floors | 1990-2000 | 20 | heating | 0.41 | 69.9054 | 87.3817 | 103.9842 | 19.224
Southern Dry | large MFH - 5 floors | 1990-2000 | 20 | heating | 0.32 | 59.4557 | 74.3196 | 88.4403 | 16.3503
Southern Dry | large MFH - 7 floors | 1990-2000 | 20 | heating | 0.28 | 54.9772 | 68.7215 | 81.7786 | 15.1187
Southern Dry | small MFH - 3 floors | 1990-2000 | 20 | heating | 0.61 | 108.0987 | 135.1233 | 160.7967 | 29.7271
Southern Dry | small MFH - 5 floors | 1990-2000 | 20 | heating | 0.52 | 97.7291 | 122.1614 | 145.3721 | 26.8755
Southern Dry | small MFH - 7 floors | 1990-2000 | 20 | heating | 0.48 | 93.2851 | 116.6063 | 138.7615 | 25.6534
Southern Dry | SFH - detached | 1990-2000 | 20 | heating | 0.87 | 174.7202 | 218.4003 | 259.8963 | 48.0481
Southern Dry | SFH - semidetached | 1990-2000 | 20 | heating | 0.73 | 148.0688 | 185.086 | 220.2523 | 40.7189
Southern Dry | SFH - row | 1990-2000 | 20 | heating | 0.58 | 120.3292 | 150.4115 | 178.9896 | 33.0905
Southern Dry | large MFH - 3 floors | post 2000 | 20 | heating | 0.41 | 40.9937 | 51.2422 | 60.9782 | 11.2733
Southern Dry | large MFH - 5 floors | post 2000 | 20 | heating | 0.32 | 34.4015 | 43.0018 | 51.1722 | 9.4604
Southern Dry | large MFH - 7 floors | post 2000 | 20 | heating | 0.28 | 31.5762 | 39.4702 | 46.9696 | 8.6835
Southern Dry | small MFH - 3 floors | post 2000 | 20 | heating | 0.61 | 49.2704 | 61.588 | 73.2897 | 13.5494
Southern Dry | small MFH - 5 floors | post 2000 | 20 | heating | 0.52 | 42.5743 | 53.2179 | 63.3293 | 11.7079
Southern Dry | small MFH - 7 floors | post 2000 | 20 | heating | 0.48 | 39.7046 | 49.6308 | 59.0606 | 10.9188
Southern Dry | SFH - detached | post 2000 | 20 | heating | 0.87 | 84.2655 | 105.3318 | 125.3449 | 23.173
Southern Dry | SFH - semidetached | post 2000 | 20 | heating | 0.73 | 70.7297 | 88.4122 | 105.2105 | 19.4507
Southern Dry | SFH - row | post 2000 | 20 | heating | 0.58 | 57.571 | 71.9638 | 85.6369 | 15.832
Southern Dry
Southern Dry | SFH - average - all types - all ages |  | 20 | heating |  | 180.1228 | 225.1535 | 267.9327 | 49.5338
Southern Dry | small MFH - average - all types | pre 1945 | 20 | heating |  | 169.4021 | 211.7527 | 251.9857 | 46.5856
Southern Dry | small MFH - average - all types | 1945-1970 | 20 | heating |  | 150.2694 | 187.8368 | 223.5257 | 41.3241
Southern Dry | small MFH - average - all types | 1970-1980 | 20 | heating |  | 149.8359 | 187.2948 | 222.8809 | 41.2049
Southern Dry | small MFH - average - all types | 1980-1990 | 20 | heating |  | 105.3853 | 131.7316 | 156.7607 | 28.981
Southern Dry | small MFH - average - all types | 1990-2000 | 20 | heating |  | 101.4251 | 126.7814 | 150.8699 | 27.8919
Southern Dry | small MFH - average - all types | post 2000 | 20 | heating |  | 44.961 | 56.2013 | 66.8795 | 12.3643
Southern Dry | small MFH - average - all types - all ages |  | 20 | heating |  | 120.3582 | 150.4478 | 179.0329 | 33.0985
Climate | Building type | Age of construction | Retrofit energy level heating demand | Heating set temperature | Cooling set temperature | Building Orientation | Solar thermal coll. area | Solar thermal coll. Inclination | Solar PV pan. area | Solar PV pan. Inclination | H&C device | Distribution sys. | Distribution sys. Heating temp. supply | Distribution sys. Cooling temp. supply | Living area | Ground/Cellar area | Façade area | Perimeter area | Roof area | Building inner volume | Windows area | Ground/Cellar insulation thickness | Façade insulation thickness | Perimeter insulation thickness | roof insulation thickness | Windows galzing type | MECH VENT EFFICIENCY | AIR CHANGE RATE | VENTILATION RATE | STORAGE VOLUME | Solar pipes diameter | Solar pipes thickness | Solar pipes length | solar pipes insulation thickness | Quantity of glycol | solar expansion vessels | Thermal energy source | HEATING CAPACITY | COOLING CAPACITY | Split Units total capacity | BUFFER VOLUME | Pipes diameter | Pipes thickness | Pipes length | Pipes insulation thickness | Expansion vessels | Total volume flow pumps | n° pumps | Distribution sys. Capacity | Distribution sys. Area - GF | Reference building heating demand | Reference building heating consumption | Reference building cooling demand | Reference building cooling consumption | GF | F1 | Building average | GF | F1 | Building average | Building average winter | Building average summer | DHW use | Building average yearly | SCOP / Efficiency Heating | SCOP / Efficiency WINTER DHW | SCOP / Efficiency SUMMER DHW | SEER Cooling | SPF electric | Solar Fraction - SF | Aerothermal Fraction - AF | Renewable Energies Fraction | Final Energy electric demand - FEE | Final Energy thermal demand - FET | Primary Energy consumption - PE | Primary Energy ratio - PER | Utility Bill | SPF Penalised | FE Penalised | delta FE | SPF electric | Solar Fraction - SF | Aerothermal Fraction - AF | Renewable Energies Fraction | Final Energy electric demand - FEE | Primary Energy consumption - PE | Primary Energy ratio - PER | Utility Bill | SPF Penalised | FE Penalised | delta FE | SPF electric | Solar Fraction - SF | Aerothermal Fraction - AF | Renewable Energies Fraction | Final Energy electric demand - FEE | Final Energy thermal demand - FET | Primary Energy consumption - PE | Primary Energy ratio - PER | Utility Bill | SPF Penalised | FE Penalised | delta FE | SPF electric | Solar Fraction - SF | Aerothermal Fraction - AF | Renewable Energies Fraction | Final Energy electric demand - FEE | Final Energy thermal demand - FET | Primary Energy consumption - PE | Primary Energy ratio - PER | Utility Bill | SPF Penalised | FE Penalised | delta FE | SPF electric | Solar Fraction - SF | Aerothermal Fraction - AF | Renewable Energies Fraction | Final Energy electric demand - FEE | Final Energy thermal demand - FET | Primary Energy consumption - PE | Primary Energy ratio - PER | Utility Bill | SPF Penalised | FE Penalised | delta FE | SPF electric | Solar Fraction - SF | Aerothermal Fraction - AF | Renewable Energies Fraction | Final Energy electric demand - FEE | Final Energy thermal demand - FET | Primary Energy consumption - PE | Primary Energy ratio - PER | Utility Bill | SPF Penalised | FE Penalised | delta FE |  | Irradiation on the plane of the collectors | Solar thermal efficiency | Solar thermal GSY | Stagnation hours | Winter PV production | Summer PV production | Total PV production | Winter PV self-consumption for HVAC | Summer PV self-consumption for HVAC | Total PV self-consumption for HVAC | Winter PV self-consumption (the rest) | Summer PV self-consumption (the rest) | Total PV self-consumption (the rest) | Winter PV to the grid | Summer PV to the grid | Total PV to the grid | Investment cost envelope | Annualised investment costs envelope | Investment cost windows | Annualised investment costs windows | Investment cost generation system | Annualised investment costs generation system | Investment cost distribution system | Annualised investment costs distribution system | Maintenanance costs new systems | Annualised maintenanance costs new systems | Annualised costs of Final Energy new systems | Total Investment costs | Total annualised investment costs | LCOE - Levelised Cost of Energy | LCOE - Levelised Cost of Energy | LCOE - Levelised Cost of Energy |  | T_DHW 36-37 | T_DHW 37-38 | T_DHW 38-39 | T_DHW 39-40 | T_DHW 40-41 | T_DHW 41-42 | T_DHW 42-43 | T_DHW 43-44 | T_DHW 44-45 | T_DHW 45-46 | T_DHW 46-47 | T_DHW 47-48 | T_DHW >40 | T_DHW Average |  | T_GF 16-17 | T_GF 17-18 | T_GF 18-19 | T_GF 19-20 | T_GF 20-21 | T_GF 21-22 | T_GF 22-23 | T_GF 23-24 | T_GF 24-25 | T_GF 25-26 | T_GF 26-27 | T_GF 27-28 | T_GF 28-29 | T_GF 29-30 | T_GF 30-31 | T_GF 31-32 | T_GF Average_heating | T_GF Average_cooling |  | T_F1 16-17 | T_F1 17-18 | T_F1 18-19 | T_F1 19-20 | T_F1 20-21 | T_F1 21-22 | T_F1 22-23 | T_F1 23-24 | T_F1 24-25 | T_F1 25-26 | T_F1 26-27 | T_F1 27-28 | T_F1 28-29 | T_F1 29-30 | T_F1 30-31 | T_F1 31-32 | T_F1 Average_heating | T_F1 Average_cooling |  | T_GF 16-17 | T_GF 17-18 | T_GF 18-19 | T_GF 19-20 | T_GF 20-21 | T_GF 21-22 | T_GF 22-23 | T_GF 23-24 | T_GF 24-25 | T_GF 25-26 | T_GF 26-27 | T_GF 27-28 | T_GF 28-29 | T_GF 29-30 | T_GF 30-31 | T_GF 31-32 | T_GF Average_heating | T_GF Average_cooling |  | T_F1 16-17 | T_F1 17-18 | T_F1 18-19 | T_F1 19-20 | T_F1 20-21 | T_F1 21-22 | T_F1 22-23 | T_F1 23-24 | T_F1 24-25 | T_F1 25-26 | T_F1 26-27 | T_F1 27-28 | T_F1 28-29 | T_F1 29-30 | T_F1 30-31 | T_F1 31-32 | T_F1 Average_heating | T_F1 Average_cooling
|  |  | [kWh/m²y] | [°C] | [°C] | [°] | [m²] | [°] | [m²] | [°] |  |  | [C°] | [C°] | [m2] | [m2] | [m2] | [m2] | [m2] | [m3] | [m2] | [cm] | [cm] | [cm] | [cm] |  |  | [vol/h] | [vol/h] | [l] | [mm] | [mm] | [m] | [mm] | [l] | [l] |  | [kW] | [kW] | [kW] | [l] | [mm] | [mm] | [m] | [mm] | [l] | [l/h] | [-] | [W/m²] | [m²] | [kWh/m²y] | [kWh/m²y] | [kWh/m²y] | [kWh/m²y] | [kWh/m2] | [kWh/m2] | [kWh/m2a] | [kWh/m2] | [kWh/m2] | [kWh/m2a] | [kWh/m2] | [kWh/m2] | [m3/y] | [kWh/m2a] | [-] | [-] | [-] | [-] | [-] | [%] | [%] | [%] | [kWh/m2] | [kWh/m2] | [kWh/m2] | [-] | [€/dwelling] | [-] | [kWh/m2] | [%] | [-] | [%] | [%] | [%] | [kWh/m2] | [kWh/m2] | [-] | [€/dwelling] | [-] | [kWh/m2] | [%] | [-] | [%] | [%] | [%] | [kWh/m2] | [kWh/m2] | [kWh/m2] | [-] | [€/dwelling] | [-] | [kWh/m2] | [%] | [-] | [%] | [%] | [%] | [kWh/m2] | [kWh/m2] | [kWh/m2] | [-] | [€/dwelling] | [-] | [kWh/m2] | [%] | [-] | [%] | [%] | [%] | [kWh/m2] | [kWh/m2] | [kWh/m2] | [-] | [€/dwelling] | [-] | [kWh/m2] | [%] | [-] | [%] | [%] | [%] | [kWh/m2] | [kWh/m2] | [kWh/m2] | [-] | [€/dwelling] | [-] | [kWh/m2] | [%] |  | [kWh/m2y] | [%] | [kWh/m2y] | [h] | [kWh/y] | [kWh/y] | [kWh/y] | [kWh/y] | [kWh/y] | [kWh/y] | [kWh/y] | [kWh/y] | [kWh/y] | [kWh/y] | [kWh/y] | [kWh/y] | [€] | [€] | [€] | [€] | [€] | [€] | [€] | [€] | [€/y] | [€/y] | [€/y] | [€/m2] | [€/m2] | [€/y] | [€/m2/y] | [€/kWh] |  | [h] | [h] | [h] | [h] | [h] | [h] | [h] | [h] | [h] | [h] | [h] | [h] | [h] | [°C] |  | [h] | [h] | [h] | [h] | [h] | [h] | [h] | [h] | [h] | [h] | [h] | [h] | [h] | [h] | [h] | [h] | [°C] | [°C] |  | [h] | [h] | [h] | [h] | [h] | [h] | [h] | [h] | [h] | [h] | [h] | [h] | [h] | [h] | [h] | [h] | [°C] | [°C] |  | [h] | [h] | [h] | [h] | [h] | [h] | [h] | [h] | [h] | [h] | [h] | [h] | [h] | [h] | [h] | [h] | [°C] | [°C] |  | [h] | [h] | [h] | [h] | [h] | [h] | [h] | [h] | [h] | [h] | [h] | [h] | [h] | [h] | [h] | [h] | [°C] | [°C]
Southern dry | small MFH - 5 floors | 1945-1970 | 70 | 19.5 | 25 | 45 | 0 | 30 | 0 | - | AWHP | RAD | 45 | 7 | 500 | 0 | 637 | 0 | 100 | 1350 | 90 | 0 | 1 | 0 | 1 | 2 | NO | 0.01 | 0.4 | 450 | 10 | 1 | 12 | 20 | 0 | 0 | AWHP | 42.0639 | - | 25 | 451 | 32 | 2 | 20 | 32 | 231.9211 | 11193.6726 | 12 | 760.8873 | 41.3241 | 145.0582 | 181.3227 | 38.6599 | 15.4639 | 87.5155 | 54.7744 | 70.7808 | 24.8148 | 43.0955 | 39.9047 | 13.2037 | 8.6795 | 270 | 21.8831 | 3.2866 | 3.442 | 4.0768 | 4.9834 | 3.0959 | 0% | 67.7% | 67.7% | 22.8631 | 0 | 65.7999 | 1.0757 | 2286.3067 | 3.085 | 22.9435 | 0.3505% | 4.9376 | 0% | 0% | 0% | 8.0818 | 23.2596 | 1.7156 | 808.1848 | 4.9118 | 8.1243 | 0.5229% | 2.5346 | 0% | 60.55% | 60.55% | 8.6339 | 0 | 24.8483 | 0.88067 | 863.3895 | 2.5333 | 8.6381 | 0.04887% | 2.942 | 0% | 66.01% | 66.01% | 31.497 | 0 | 90.6483 | 1.0222 | 3149.6962 | 2.9341 | 31.5816 | 0.268% | 3.2241 | 0% | 46.14% | 46.14% | 39.5788 | 0 | 113.9078 | 1.1638 | 3957.881 | 3.2138 | 39.7059 | 0.3202% | 3.3495 | 0% | 46.14% | 46.14% | 39.5788 | 0 | 113.9078 | 1.1638 | 3957.881 | 3.2138 | 39.7059 | 0.3202% |  | - | - | - | 0 | 0 | 0 | 0 | 0 | 0 | 0 | 0 | 0 | 0 | 0 | 0 | 0 | 23097.9 | 23097.9 | 67500 | 84812.8319 | 46671.9752 | 104489.4128 | 14876.671 | 14876.671 | 1117.6796 | 1295.9455 | 4589.1488 | 304.2931 | 454.5536 | 13460.9881 | 26.922 | 0.20308 |  | 0 | 0.083333 | 0.25 | 0.91667 | 0.83333 | 1.3333 | 6.1667 | 14.0833 | 355.8333 | 332.8333 | 0 | 0 | 712 | 44.9124 |  | 0 | 0 | 0 | 3454 | 8 | 0 | 0 | 0 | 347 | 1041 | 0 | 0 | 0 | 0 | 0 | 0 | 19.5023 | 25.25 |  | 0 | 0 | 0 | 2506 | 18 | 0 | 0 | 0 | 459 | 1661 | 0 | 0 | 0 | 0 | 0 | 0 | 19.5071 | 25.2835 |  | 0 | 0 | 6 | 2632 | 823 | 1 | 0 | 0 | 927 | 461 | 0 | 0 | 0 | 0 | 0 | 0 | 19.7366 | 24.8321 |  | 0 | 0 | 0 | 756 | 1703 | 65 | 0 | 4 | 1677 | 439 | 0 | 0 | 0 | 0 | 0 | 0 | 20.2262 | 24.7075
Southern dry | small MFH - 5 floors | 1945-1970 | 70 | 19.5 | 25 | 45 | 0 | 30 | 0 | - | AWHP | RAD | 35 | 7 | 500 | 0 | 637 | 0 | 100 | 1350 | 90 | 0 | 1 | 0 | 1 | 2 | NO | 0.01 | 0.4 | 450 | 10 | 1 | 12 | 20 | 0 | 0 | AWHP | 42.0639 | - | 25 | 677 | 32 | 2 | 20 | 32 | 340.4011 | 11193.6726 | 12 | 343.0219 | 91.6646 | 145.0582 | 181.3227 | 38.6599 | 15.4639 | 87.5394 | 54.7878 | 70.788 | 24.7983 | 43.1116 | 39.9035 | 13.2033 | 8.6795 | 270 | 21.8828 | 4.006 | 3.441 | 4.0768 | 4.9831 | 3.7476 | 0% | 73.32% | 73.32% | 18.8888 | 0 | 54.362 | 1.3022 | 1888.8812 | 3.7317 | 18.9693 | 0.4245% | 4.9372 | 0% | 0% | 0% | 8.0822 | 23.2606 | 1.7155 | 808.2193 | 4.9115 | 8.1245 | 0.5213% | 2.5353 | 0% | 60.56% | 60.56% | 8.6311 | 0 | 24.8403 | 0.88094 | 863.1083 | 2.5341 | 8.6354 | 0.04944% | 3.3674 | 0% | 70.3% | 70.3% | 27.5199 | 0 | 79.2023 | 1.1701 | 2751.9894 | 3.3571 | 27.6047 | 0.3072% | 3.5845 | 0% | 49.14% | 49.14% | 35.6021 | 0 | 102.4628 | 1.2939 | 3560.2087 | 3.5717 | 35.7292 | 0.3559% | 3.7238 | 0% | 49.14% | 49.14% | 35.6021 | 0 | 102.4628 | 1.2939 | 3560.2087 | 3.5717 | 35.7292 | 0.3559% |  | - | - | - | 0 | 0 | 0 | 0 | 0 | 0 | 0 | 0 | 0 | 0 | 0 | 0 | 0 | 23097.9 | 23097.9 | 67500 | 84812.8319 | 46671.9752 | 104489.4128 | 32999.26 | 32999.26 | 1117.6796 | 1295.9455 | 4128.0491 | 340.5383 | 490.7988 | 13603.9748 | 27.2079 | 0.20523 |  | 0 | 0.16667 | 0.16667 | 0.75 | 1 | 1.25 | 6.5 | 13.9167 | 355.5833 | 333 | 0 | 0 | 712 | 44.9122 |  | 0 | 0 | 0 | 3451 | 22 | 0 | 0 | 0 | 333 | 1040 | 0 | 0 | 0 | 0 | 0 | 0 | 19.5063 | 25.2575 |  | 0 | 0 | 0 | 2460 | 24 | 0 | 0 | 0 | 450 | 1669 | 0 | 0 | 0 | 0 | 0 | 0 | 19.5097 | 25.2876 |  | 0 | 0 | 7 | 2635 | 829 | 2 | 0 | 0 | 918 | 455 | 0 | 0 | 0 | 0 | 0 | 0 | 19.7378 | 24.8314 |  | 0 | 0 | 0 | 738 | 1690 | 56 | 0 | 4 | 1686 | 429 | 0 | 0 | 0 | 0 | 0 | 0 | 20.2254 | 24.7028
Southern dry | small MFH - 5 floors | 1980-1990 | 70 | 19.5 | 25 | 45 | 0 | 30 | 0 | - | AWHP | RAD | 45 | 7 | 500 | 0 | 637 | 0 | 100 | 1350 | 90 | 0 | 1 | 0 | 1 | 2 | NO | 0.006 | 0.4 | 450 | 10 | 1 | 12 | 20 | 0 | 0 | AWHP | 32.95 | - | 25 | 353.53 | 32 | 2 | 20 | 32 | 185.1355 | 7661.33 | 12 | 760.8873 | 23.2988 | 101.618 | 127.0225 | 40.4318 | 16.1727 | 59.6074 | 43.1172 | 59.5788 | 30.4854 | 42.3833 | 42.2263 | 12.9143 | 8.8402 | 270 | 21.7545 | 3.0785 | 3.2015 | 3.8589 | 5.0326 | 2.8825 | 0% | 53.68% | 53.68% | 20.6688 | 0 | 59.4849 | 1.0016 | 2066.8845 | 2.8665 | 20.7842 | 0.5549% | 4.9795 | 0% | 0% | 0% | 8.4801 | 24.4057 | 1.7302 | 848.0074 | 4.952 | 8.5271 | 0.5516% | 2.3906 | 0% | 59.46% | 59.46% | 9.1 | 0 | 26.1899 | 0.83065 | 910.0018 | 2.3827 | 9.1302 | 0.3311% | 2.7322 | 0% | 59.42% | 59.42% | 29.7689 | 0 | 85.6748 | 0.94933 | 2976.8863 | 2.7189 | 29.9144 | 0.4866% | 3.071 | 0% | 59.42% | 42.61% | 38.2489 | 0 | 110.0804 | 1.1224 | 3824.8937 | 3.0556 | 38.4415 | 0.501% | 3.071 | 0% | 59.42% | 42.61% | 38.2489 | 0 | 110.0804 | 1.1224 | 3824.8937 | 3.0556 | 38.4415 | 0.501% |  | - | - | - | 0 | 0 | 0 | 0 | 0 | 0 | 0 | 0 | 0 | 0 | 0 | 0 | 0 | 23097.9 | 23097.9 | 67500 | 84812.8319 | 28479.6256 | 58868.7143 | 8387.568 | 8387.568 | 1002.2944 | 1162.1567 | 4434.9505 | 254.9302 | 350.334 | 11436.0076 | 22.872 | 0.18511 |  | 0.16667 | 0.83333 | 1.9167 | 1.75 | 2.1667 | 3.5833 | 10.1667 | 26.6667 | 343.1667 | 321.5 | 0 | 0 | 709 | 44.8049 |  | 0 | 0 | 0 | 2846 | 86 | 0 | 0 | 0 | 411 | 1264 | 0 | 0 | 0 | 0 | 0 | 0 | 19.5293 | 25.2546 |  | 0 | 0 | 0 | 2195 | 86 | 0 | 0 | 0 | 468 | 1713 | 0 | 0 | 0 | 0 | 0 | 0 | 19.5377 | 25.2854 |  | 0 | 0 | 0 | 1491 | 1391 | 50 | 0 | 0 | 1079 | 596 | 0 | 0 | 0 | 0 | 0 | 0 | 20.0085 | 24.8558 |  | 0 | 0 | 0 | 766 | 1473 | 42 | 0 | 3 | 1693 | 485 | 0 | 0 | 0 | 0 | 0 | 0 | 20.1826 | 24.7227
Southern dry | small MFH - 5 floors | 1980-1990 | 70 | 19.5 | 25 | 45 | 0 | 30 | 0 | - | AWHP | RAD | 35 | 7 | 500 | 0 | 637 | 0 | 100 | 1350 | 90 | 0 | 1 | 0 | 1 | 2 | NO | 0.006 | 0.4 | 450 | 10 | 1 | 12 | 20 | 0 | 0 | AWHP | 32.95 | - | 25 | 530.29 | 32 | 2 | 20 | 32 | 269.9803 | 7661.33 | 12 | 343.0219 | 51.6813 | 101.618 | 127.0225 | 40.4318 | 16.1727 | 59.6406 | 43.1291 | 59.5868 | 30.4854 | 42.4063 | 42.2396 | 12.9182 | 8.8401 | 270 | 21.7583 | 3.7809 | 3.2001 | 3.8608 | 5.0326 | 3.511 | 0% | 62.38% | 62.38% | 16.9714 | 0 | 48.8435 | 1.22 | 1697.1351 | 3.4882 | 17.0823 | 0.6497% | 4.9795 | 0% | 0% | 0% | 8.4827 | 24.4132 | 1.7302 | 848.2689 | 4.9518 | 8.5301 | 0.5557% | 2.3924 | 0% | 59.47% | 59.47% | 9.0949 | 0 | 26.1752 | 0.83126 | 909.4918 | 2.384 | 9.1269 | 0.35% | 3.1207 | 0% | 64.67% | 64.67% | 26.0663 | 0 | 75.0187 | 1.0843 | 2606.6269 | 3.1037 | 26.2092 | 0.5453% | 3.4006 | 0% | 64.67% | 46.38% | 34.549 | 0 | 99.4319 | 1.2429 | 3454.8957 | 3.382 | 34.7393 | 0.5479% | 3.4006 | 0% | 64.67% | 46.38% | 34.549 | 0 | 99.4319 | 1.2429 | 3454.8957 | 3.382 | 34.7393 | 0.5479% |  | - | - | - | 0 | 0 | 0 | 0 | 0 | 0 | 0 | 0 | 0 | 0 | 0 | 0 | 0 | 23097.9 | 23097.9 | 67500 | 84812.8319 | 28479.6256 | 58868.7143 | 18605.268 | 18605.268 | 1002.2944 | 1162.1567 | 4005.9391 | 275.3656 | 370.7694 | 11347.5863 | 22.6952 | 0.18364 |  | 0.16667 | 0.75 | 1.8333 | 1.75 | 2.3333 | 3.4167 | 9.75 | 25.8333 | 344.5 | 321.4167 | 0 | 0 | 709 | 44.808 |  | 0 | 0 | 0 | 2869 | 96 | 0 | 0 | 0 | 423 | 1260 | 0 | 0 | 0 | 0 | 0 | 0 | 19.5324 | 25.2487 |  | 0 | 0 | 0 | 2173 | 115 | 0 | 0 | 0 | 473 | 1728 | 0 | 0 | 0 | 0 | 0 | 0 | 19.5503 | 25.2851 |  | 0 | 0 | 3 | 1492 | 1423 | 47 | 0 | 0 | 1092 | 591 | 0 | 0 | 0 | 0 | 0 | 0 | 20.0106 | 24.8512 |  | 0 | 0 | 0 | 769 | 1482 | 37 | 0 | 3 | 1682 | 516 | 0 | 0 | 0 | 0 | 0 | 0 | 20.1801 | 24.7348
Southern dry | SFH - detached | 1945-1970 | 70 | 19.5 | 25 | 45 | 0 | 30 | 0 | - | AWHP | RAD | 45 | 0 | 97.2 | 48.6 | 174 | 87 | 60 | 288 | 33.4 | 0 | 10.0512 | 0 | 20.0512 | 2 | NO | 0.006 | 0.4 | 140 | 10 | 1 | 12 | 20 | 0 | 0 | AWHP | 8.1539 |  | 5 | 78 | 16.2345 | 2 | 10 | 16.2345 | 39.4271 | 2396.0511 | 4 | 761 | 7.5962 | 248.1795 | 310.2243 | 46.2978 | 18.5191 | 125.9131 | 45.1592 | 85.5361 | 12.7772 | 29.5049 | 21.141 | 13.0713 | 8.7015 | 52.4 | 21.7728 | 3.2021 | 3.1175 | 3.5874 | 4.7554 | 3.0194 | 0% | 66.88% | 66.88% | 28.3287 | 0 | 81.5299 | 1.0491 | 550.7091 | 3.0187 | 28.3354 | 0.02378% | 4.7554 | 0% | 0% | 0% | 4.4456 | 12.7946 | 1.6523 | 86.4233 | 4.7513 | 4.4495 | 0.08754% | 2.0526 | 0% | 51.28% | 51.28% | 10.6074 | 0 | 30.5282 | 0.7132 | 206.2087 | 2.0526 | 10.6074 | 0% | 2.756 | 0% | 63.72% | 63.72% | 38.9361 | 0 | 112.0581 | 0.95762 | 756.9178 | 2.7555 | 38.9428 | 0.0173% | 2.6542 | 0% | 53.23% | 53.23% | 48.3951 | 0 | 139.281 | 0.92224 | 940.8002 | 2.6536 | 48.4057 | 0.02197% | 2.6542 | 0% | 53.23% | 53.23% | 48.3951 | 0 | 139.281 | 0.92224 | 940.8002 | 2.6536 | 48.4057 | 0.02197% |  | - | - | - | 0 | 0 | 0 | 0 | 0 | 0 | 0 | 0 | 0 | 0 | 0 | 0 | 0 | 11268.0637 | 11268.0637 | 25050 | 31474.9843 | 9321.9801 | 20727.5077 | 2734.6341 | 2734.6341 | 282.8738 | 327.9912 | 1090.8545 | 497.6819 | 681.1234 | 3625.6853 | 37.3013 | 0.2904 |  | 0 | 0 | 0 | 0 | 0 | 56 | 131 | 224 | 784 | 6835 | 0 | 0 | 8030 | 45.2697 |  | 0 | 0 | 0 | 3618 | 182 | 0 | 0 | 0 | 1145 | 29 | 0 | 0 | 0 | 0 | 0 | 0 | 19.5479 | 24.5247 |  | 0 | 0 | 0 | 2013 | 47 | 0 | 0 | 0 | 1675 | 30 | 0 | 0 | 0 | 0 | 0 | 0 | 19.5228 | 24.5176 |  | 0 | 0 | 1770 | 2028 | 2 | 0 | 0 | 0 | 311 | 863 | 0 | 0 | 0 | 0 | 0 | 0 | 19.0347 | 25.2351 |  | 0 | 0 | 1 | 2036 | 23 | 0 | 0 | 0 | 96 | 1609 | 0 | 0 | 0 | 0 | 0 | 0 | 19.5107 | 25.4437
Southern dry | SFH - detached | 1945-1970 | 70 | 19.5 | 25 | 45 | 0 | 30 | 0 | - | AWHP | RAD | 35 | 0 | 97.2 | 48.6 | 174 | 87 | 60 | 288 | 33.4 | 0 | 10.0512 | 0 | 20.0512 | 2 | NO | 0.006 | 0.4 | 140 | 10 | 1 | 12 | 20 | 0 | 0 | AWHP | 8.1539 |  | 5 | 117 | 16.2345 | 2 | 10 | 16.2345 | 58.1471 | 2312.0023 | 4 | 343 | 15.4249 | 248.1795 | 310.2243 | 46.2978 | 18.5191 | 126.0723 | 45.112 | 85.5922 | 12.7772 | 29.5049 | 21.141 | 13.0647 | 8.7015 | 52.4 | 21.7662 | 3.9116 | 3.1199 | 3.5874 | 4.7554 | 3.6783 | 0% | 72.81% | 72.81% | 23.2694 | 0 | 66.9693 | 1.2781 | 452.357 | 3.6716 | 23.3117 | 0.1815% | 4.7554 | 0% | 0% | 0% | 4.4456 | 12.7946 | 1.6523 | 86.4233 | 4.7513 | 4.4495 | 0.08754% | 2.0533 | 0% | 51.3% | 51.3% | 10.6008 | 0 | 30.509 | 0.71343 | 206.0791 | 2.0533 | 10.6008 | 0% | 3.1697 | 0% | 68.45% | 68.45% | 33.8702 | 0 | 97.4783 | 1.1014 | 658.4361 | 3.1657 | 33.9125 | 0.1247% | 2.9661 | 0% | 57.19% | 57.19% | 43.3228 | 0 | 124.683 | 1.0306 | 842.195 | 2.9629 | 43.369 | 0.1065% | 2.9661 | 0% | 57.19% | 57.19% | 43.3228 | 0 | 124.683 | 1.0306 | 842.195 | 2.9629 | 43.369 | 0.1065% |  | - | - | - | 0 | 0 | 0 | 0 | 0 | 0 | 0 | 0 | 0 | 0 | 0 | 0 | 0 | 11268.0637 | 11268.0637 | 25050 | 31474.9843 | 9295.0845 | 20669.3871 | 5552.9749 | 5552.9749 | 282.4704 | 327.5234 | 976.5221 | 526.4004 | 709.5207 | 3602.8925 | 37.0668 | 0.28846 |  | 0 | 0 | 0 | 0 | 0 | 46 | 140 | 240 | 802 | 6802 | 0 | 0 | 8030 | 45.2651 |  | 0 | 0 | 0 | 3644 | 179 | 0 | 0 | 0 | 1145 | 29 | 0 | 0 | 0 | 0 | 0 | 0 | 19.5468 | 24.5247 |  | 0 | 0 | 0 | 2000 | 46 | 0 | 0 | 0 | 1675 | 30 | 0 | 0 | 0 | 0 | 0 | 0 | 19.5225 | 24.5176 |  | 0 | 6 | 1826 | 1989 | 2 | 0 | 0 | 0 | 311 | 863 | 0 | 0 | 0 | 0 | 0 | 0 | 19.0197 | 25.2351 |  | 0 | 0 | 1 | 2017 | 28 | 0 | 0 | 0 | 96 | 1609 | 0 | 0 | 0 | 0 | 0 | 0 | 19.5132 | 25.4437
Southern dry | SFH - detached | 1980-1990 | 70 | 19.5 | 25 | 45 | 0 | 30 | 0 | - | AWHP | RAD | 45 | 0 | 97.2 | 48.6 | 174 | 87 | 60 | 288 | 33.4 | 0 | 5 | 0 | 15 | 2 | NO | 0.006 | 0.4 | 140 | 10 | 1 | 12 | 20 | 0 | 0 | AWHP | 8.1539 |  | 5 | 77.915 | 16.2345 | 2 | 10 | 16.2345 | 39.3863 | 2461.76 | 5 | 761 | 7.1 | 177.1775 | 221.4718 | 49.0454 | 19.6182 | 78.6807 | 58.1392 | 68.41 | 21.965 | 32.0902 | 27.0276 | 12.6465 | 9.1214 | 52.4 | 21.768 | 3.0172 | 2.986 | 3.5735 | 4.7884 | 2.8239 | 0% | 65.99% | 65.99% | 24.2258 | 0 | 69.7218 | 0.98118 | 470.9492 | 2.8235 | 24.2285 | 0.01131% | 4.7884 | 0% | 0% | 0% | 5.6444 | 16.2447 | 1.6638 | 109.7279 | 4.7883 | 5.6445 | 0.0002313% | 2.0051 | 0% | 53.21% | 53.21% | 10.8561 | 0 | 31.2439 | 0.69671 | 211.0426 | 2.0051 | 10.8561 | 0% | 2.5705 | 0% | 73.1% | 73.1% | 35.0819 | 0 | 100.9657 | 0.89315 | 681.9918 | 2.5703 | 35.0846 | 0.007813% | 2.4939 | 0% | 56.25% | 56.25% | 46.997 | 0 | 135.2574 | 0.86654 | 913.6219 | 2.4937 | 46.9998 | 0.00586% | 2.4939 | 0% | 56.25% | 56.25% | 46.997 | 0 | 135.2574 | 0.86654 | 913.6219 | 2.4937 | 46.9998 | 0.00586% | 46.997 | - | - | - | 0 | 0 | 0 | 0 | 0 | 0 | 0 | 0 | 0 | 0 | 0 | 0 | 0 |  | 9545.5 | 9545.5 | 25050 | 31474.9843 | 9343.007 | 20772.9461 | 2556 | 2556 | 283.1892 | 328.3569 | 1059.3413 | 478.3385 | 662.0312 | 3532.6793 | 36.3444 | 0.31009 |  | 0 | 0 | 0 | 0 | 0 | 45 | 126 | 223 | 828 | 6808 | 0 | 0 | 8030 | 45.2719 |  | 0 | 0 | 0 | 3150 | 115 | 0 | 0 | 0 | 1677 | 0 | 0 | 0 | 0 | 0 | 0 | 0 | 19.5352 | 24.5 |  | 0 | 0 | 0 | 2326 | 48 | 0 | 0 | 0 | 1706 | 7 | 0 | 0 | 0 | 0 | 0 | 0 | 19.5202 | 24.5041 |  | 0 | 0 | 292 | 2971 | 2 | 0 | 0 | 0 | 149 | 1528 | 0 | 0 | 0 | 0 | 0 | 0 | 19.4112 | 25.4112 |  | 0 | 0 | 24 | 2330 | 20 | 0 | 0 | 0 | 59 | 1648 | 6 | 0 | 0 | 0 | 0 | 0 | 19.4983 | 25.4691 | -0.75523 | -0.67515
Southern dry | SFH - detached | 1980-1990 | 70 | 19.5 | 25 | 45 | 0 | 30 | 0 | - | AWHP | RAD | 35 | 0 | 97.2 | 48.6 | 174 | 87 | 60 | 288 | 33.4 | 0 | 5 | 0 | 15 | 2 | NO | 0.006 | 0.4 | 140 | 10 | 1 | 12 | 20 | 0 | 0 | AWHP | 8.1539 |  | 5 | 116.87 | 16.2345 | 2 | 10 | 16.2345 | 58.0847 | 2461.76 | 5 | 384 | 15.7 | 177.1775 | 221.4718 | 49.0454 | 19.6182 | 78.7808 | 58.1484 | 68.4646 | 21.965 | 32.0902 | 27.0276 | 12.6479 | 9.1214 | 52.4 | 21.7693 | 3.7274 | 2.9837 | 3.5735 | 4.7884 | 3.4791 | 0% | 72.68% | 72.68% | 19.6788 | 0 | 56.6357 | 1.2089 | 382.5563 | 3.4786 | 19.6814 | 0.01335% | 4.7884 | 0% | 0% | 0% | 5.6444 | 16.2447 | 1.6638 | 109.7279 | 4.7883 | 5.6445 | 0.0002313% | 2.0033 | 0% | 53.19% | 53.19% | 10.8666 | 0 | 31.2742 | 0.69608 | 211.2472 | 2.0033 | 10.8666 | 0% | 2.9541 | 0% | 76.78% | 76.78% | 30.5454 | 0 | 87.9098 | 1.0264 | 593.8035 | 2.9538 | 30.5481 | 0.008601% | 2.7621 | 0% | 59.09% | 59.09% | 42.454 | 0 | 122.1825 | 0.95972 | 825.305 | 2.7619 | 42.4566 | 0.006219% | 2.7621 | 0% | 59.09% | 59.09% | 42.454 | 0 | 122.1825 | 0.95972 | 825.305 | 2.7619 | 42.4566 | 0.006219% | 42.454 | - | - | - | 0 | 0 | 0 | 0 | 0 | 0 | 0 | 0 | 0 | 0 | 0 | 0 | 0 |  | 9545.5 | 9545.5 | 25050 | 31474.9843 | 9343.007 | 20772.9461 | 5652 | 5652 | 283.1892 | 328.3569 | 956.9382 | 510.1904 | 693.883 | 3533.4761 | 36.3526 | 0.31001 |  | 0 | 0 | 0 | 0 | 0 | 46 | 129 | 221 | 814 | 6820 | 0 | 0 | 8030 | 45.2725 |  | 0 | 0 | 0 | 3156 | 108 | 0 | 0 | 0 | 1677 | 0 | 0 | 0 | 0 | 0 | 0 | 0 | 19.5331 | 24.5 |  | 0 | 0 | 0 | 2328 | 47 | 0 | 0 | 0 | 1706 | 7 | 0 | 0 | 0 | 0 | 0 | 0 | 19.5198 | 24.5041 |  | 0 | 0 | 302 | 2961 | 1 | 0 | 0 | 0 | 149 | 1528 | 0 | 0 | 0 | 0 | 0 | 0 | 19.4078 | 25.4112 |  | 0 | 0 | 15 | 2337 | 23 | 0 | 0 | 0 | 59 | 1648 | 6 | 0 | 0 | 0 | 0 | 0 | 19.5034 | 25.4691 | -0.75472 | -0.67493

## Southern Dry cool-Int
Climate | Type of building | Age of construction | Indoor air set temperature (°C) | Type of load | S/V - External surface over Volume ratio | Demand (kWh/m2y) | Consumption (kWh/m2y) | Primary energy consumption (kWh/m2y) | CO2 production (kg/m2y)
Southern Dry | large MFH - 3 floors | pre 1945 | 26 | cooling | 0.41 | 23.1993 | 9.2797 | 26.7256 | 4.4543
Southern Dry | large MFH - 5 floors | pre 1945 | 26 | cooling | 0.32 | 22.7644 | 9.1057 | 26.2245 | 4.3708
Southern Dry | large MFH - 7 floors | pre 1945 | 26 | cooling | 0.28 | 22.578 | 9.0312 | 26.0098 | 4.335
Southern Dry | small MFH - 3 floors | pre 1945 | 26 | cooling | 0.61 | 25.461 | 10.1844 | 29.331 | 4.8885
Southern Dry | small MFH - 5 floors | pre 1945 | 26 | cooling | 0.52 | 26.6215 | 10.6486 | 30.6679 | 5.1113
Southern Dry | small MFH - 7 floors | pre 1945 | 26 | cooling | 0.48 | 27.1188 | 10.8475 | 31.2409 | 5.2068
Southern Dry | SFH - detached | pre 1945 | 26 | cooling | 0.87 | 33.9717 | 13.5887 | 39.1354 | 6.5226
Southern Dry | SFH - semidetached | pre 1945 | 26 | cooling | 0.73 | 25.7678 | 10.3071 | 29.6845 | 4.9474
Southern Dry | SFH - row | pre 1945 | 26 | cooling | 0.58 | 16.9909 | 6.7963 | 19.5735 | 3.2622
Southern Dry | large MFH - 3 floors | 1945-1970 | 26 | cooling | 0.41 | 21.527 | 8.6108 | 24.7991 | 4.1332
Southern Dry | large MFH - 5 floors | 1945-1970 | 26 | cooling | 0.32 | 21.6206 | 8.6483 | 24.907 | 4.1512
Southern Dry | large MFH - 7 floors | 1945-1970 | 26 | cooling | 0.28 | 21.6607 | 8.6643 | 24.9532 | 4.1589
Southern Dry | small MFH - 3 floors | 1945-1970 | 26 | cooling | 0.61 | 23.7324 | 9.4929 | 27.3397 | 4.5566
Southern Dry | small MFH - 5 floors | 1945-1970 | 26 | cooling | 0.52 | 25.1764 | 10.0706 | 29.0032 | 4.8339
Southern Dry | small MFH - 7 floors | 1945-1970 | 26 | cooling | 0.48 | 25.7953 | 10.3181 | 29.7161 | 4.9527
Southern Dry | SFH - detached | 1945-1970 | 26 | cooling | 0.87 | 29.2747 | 11.7099 | 33.7245 | 5.6208
Southern Dry | SFH - semidetached | 1945-1970 | 26 | cooling | 0.73 | 21.9565 | 8.7826 | 25.2939 | 4.2156
Southern Dry | SFH - row | 1945-1970 | 26 | cooling | 0.58 | 14.2844 | 5.7138 | 16.4557 | 2.7426
Southern Dry | large MFH - 3 floors | 1970-1980 | 26 | cooling | 0.41 | 21.2713 | 8.5085 | 24.5045 | 4.0841
Southern Dry | large MFH - 5 floors | 1970-1980 | 26 | cooling | 0.32 | 21.4402 | 8.5761 | 24.6991 | 4.1165
Southern Dry | large MFH - 7 floors | 1970-1980 | 26 | cooling | 0.28 | 21.5126 | 8.605 | 24.7825 | 4.1304
Southern Dry | small MFH - 3 floors | 1970-1980 | 26 | cooling | 0.61 | 23.6678 | 9.4671 | 27.2654 | 4.5442
Southern Dry | small MFH - 5 floors | 1970-1980 | 26 | cooling | 0.52 | 25.1377 | 10.0551 | 28.9586 | 4.8264
Southern Dry | small MFH - 7 floors | 1970-1980 | 26 | cooling | 0.48 | 25.7676 | 10.307 | 29.6843 | 4.9474
Southern Dry | SFH - detached | 1970-1980 | 26 | cooling | 0.87 | 28.925 | 11.57 | 33.3216 | 5.5536
Southern Dry | SFH - semidetached | 1970-1980 | 26 | cooling | 0.73 | 21.5975 | 8.639 | 24.8804 | 4.1467
Southern Dry | SFH - row | 1970-1980 | 26 | cooling | 0.58 | 13.8993 | 5.5597 | 16.012 | 2.6687
Southern Dry | large MFH - 3 floors | 1980-1990 | 26 | cooling | 0.41 | 24.0812 | 9.6325 | 27.7416 | 4.6236
Southern Dry | large MFH - 5 floors | 1980-1990 | 26 | cooling | 0.32 | 24.0099 | 9.6039 | 27.6594 | 4.6099
Southern Dry | large MFH - 7 floors | 1980-1990 | 26 | cooling | 0.28 | 23.9793 | 9.5917 | 27.6241 | 4.604
Southern Dry | small MFH - 3 floors | 1980-1990 | 26 | cooling | 0.61 | 26.1342 | 10.4537 | 30.1066 | 5.0178 | S/V | from | 0.28 | up to | 0.41 | S/V | from | 0.48 | up to | 0.61 | S/V | from | 0.58 | up to | 0.87
Southern Dry | small MFH - 5 floors | 1980-1990 | 26 | cooling | 0.52 | 27.1762 | 10.8705 | 31.307 | 5.2178
Southern Dry | small MFH - 7 floors | 1980-1990 | 26 | cooling | 0.48 | 27.6228 | 11.0491 | 31.8214 | 5.3036
Southern Dry | SFH - detached | 1980-1990 | 26 | cooling | 0.87 | 31.6045 | 12.6418 | 36.4084 | 6.0681
Southern Dry | SFH - semidetached | 1980-1990 | 26 | cooling | 0.73 | 23.4379 | 9.3752 | 27.0005 | 4.5001
Southern Dry | SFH - row | 1980-1990 | 26 | cooling | 0.58 | 15.0478 | 6.0191 | 17.3351 | 2.8892
Southern Dry | large MFH - 3 floors | 1990-2000 | 26 | cooling | 0.41 | 24.1446 | 9.6579 | 27.8146 | 4.6358
Southern Dry | large MFH - 5 floors | 1990-2000 | 26 | cooling | 0.32 | 24.1003 | 9.6401 | 27.7635 | 4.6272
Southern Dry | large MFH - 7 floors | 1990-2000 | 26 | cooling | 0.28 | 24.0812 | 9.6325 | 27.7416 | 4.6236
Southern Dry | small MFH - 3 floors | 1990-2000 | 26 | cooling | 0.61 | 26.0794 | 10.4318 | 30.0435 | 5.0072
Southern Dry | small MFH - 5 floors | 1990-2000 | 26 | cooling | 0.52 | 27.1413 | 10.8565 | 31.2668 | 5.2111
Southern Dry | small MFH - 7 floors | 1990-2000 | 26 | cooling | 0.48 | 27.5964 | 11.0386 | 31.791 | 5.2985
Southern Dry | SFH - detached | 1990-2000 | 26 | cooling | 0.87 | 31.8409 | 12.7364 | 36.6808 | 6.1135
Southern Dry | SFH - semidetached | 1990-2000 | 26 | cooling | 0.73 | 23.6173 | 9.4469 | 27.2072 | 4.5345
Southern Dry | SFH - row | 1990-2000 | 26 | cooling | 0.58 | 15.1611 | 6.0644 | 17.4655 | 2.9109
Southern Dry | large MFH - 3 floors | post 2000 | 26 | cooling | 0.41 | 24.2318 | 9.6927 | 27.915 | 4.6525
Southern Dry | large MFH - 5 floors | post 2000 | 26 | cooling | 0.32 | 24.7928 | 9.9171 | 28.5612 | 4.7602
Southern Dry | large MFH - 7 floors | post 2000 | 26 | cooling | 0.28 | 25.0332 | 10.0133 | 28.8382 | 4.8064
Southern Dry | small MFH - 3 floors | post 2000 | 26 | cooling | 0.61 | 27.0887 | 10.8355 | 31.2062 | 5.201
Southern Dry | small MFH - 5 floors | post 2000 | 26 | cooling | 0.52 | 28.7734 | 11.5094 | 33.147 | 5.5245
Southern Dry | small MFH - 7 floors | post 2000 | 26 | cooling | 0.48 | 29.4954 | 11.7982 | 33.9787 | 5.6631
Southern Dry | SFH - detached | post 2000 | 26 | cooling | 0.87 | 32.2476 | 12.8991 | 37.1493 | 6.1915
Southern Dry | SFH - semidetached | post 2000 | 26 | cooling | 0.73 | 22.5285 | 9.0114 | 25.9528 | 4.3255
Southern Dry | SFH - row | post 2000 | 26 | cooling | 0.58 | 13.4763 | 5.3905 | 15.5247 | 2.5874
Southern Dry
Southern Dry | SFH - average - all types - all ages |  | 26 | cooling |  | 24.8631 | 9.9452 | 28.6423 | 4.7737
Southern Dry | small MFH - average - all types | pre 1945 | 26 | cooling |  | 26.2078 | 10.4831 | 30.1914 | 5.0319
Southern Dry | small MFH - average - all types | 1945-1970 | 26 | cooling |  | 24.6617 | 9.8647 | 28.4103 | 4.735
Southern Dry | small MFH - average - all types | 1970-1980 | 26 | cooling |  | 24.6138 | 9.8455 | 28.3551 | 4.7258
Southern Dry | small MFH - average - all types | 1980-1990 | 26 | cooling |  | 26.8048 | 10.7219 | 30.8791 | 5.1465
Southern Dry | small MFH - average - all types | 1990-2000 | 26 | cooling |  | 26.7628 | 10.7051 | 30.8308 | 5.1385
Southern Dry | small MFH - average - all types | post 2000 | 26 | cooling |  | 28.1729 | 11.2692 | 32.4552 | 5.4092
Southern Dry | small MFH - average - all types - all ages |  | 26 | cooling |  | 25.8155 | 10.3262 | 29.7395 | 4.9566